## FMBXY
No. | Property ID in AVL packet | Property Name | Bytes | Type | Value Range |  | Multiplier | Units | Description | HW Support | Parameter Group
[5 empty] | Min | Max | [5 empty] | JSON
1 | 239 | Ignition | 1 | Unsigned | 0 | 1 | - | - | 0 - Ignition Off 1 - Ignition On | FMB001, FMB010, FMB100, FMB110, FMB120, FMB122, FMB125, FMB900, FMB920, FMB962, FMB964, FM3001, FM3010 | Permanent I/O elements | "239":{"No":"1","PropertyName":"Ignition","Bytes":"1","Type":"Unsigned","Min":"0","Max":"1","Multiplier":"-","Units":"-","Description":"0 - Ignition Off 1 - Ignition On","HWSupport":"FMB001, FMB010, FMB100, FMB110, FMB120, FMB122, FMB125, FMB900, FMB920, FMB962, FMB964, FM3001, FM3010","Parametr Group":"Permanent I/O elements"},
2 | 240 | Movement | 1 | Unsigned | 0 | 1 | - | - | 0 - Movement Off 1 - Movement On | FMB001, FMB010, FMB100, FMB110, FMB120, FMB122, FMB125, FMB900, FMB920, FMB962, FMB964, FM3001, FM3010, TMT250 | Permanent I/O elements | "240":{"No":"2","PropertyName":"Movement","Bytes":"1","Type":"Unsigned","Min":"0","Max":"1","Multiplier":"-","Units":"-","Description":"0 - Movement Off 1 - Movement On","HWSupport":"FMB001, FMB010, FMB100, FMB110, FMB120, FMB122, FMB125, FMB900, FMB920, FMB962, FMB964, FM3001, FM3010, TMT250","Parametr Group":"Permanent I/O elements"},
3 | 80 | Data Mode | 1 | Unsigned | 0 | 5 | - | - | 0 – Home On Stop 1 – Home On Moving 2 – Roaming On Stop 3 – Roaming On Moving 4 – Unknown On Stop 5 – Unknown On Moving | FMB001, FMB010, FMB100, FMB110, FMB120, FMB122, FMB125, FMB900, FMB920, FMB962, FMB964, FM3001, FM3010, TMT250 | Permanent I/O elements | "80":{"No":"3","PropertyName":"Data Mode","Bytes":"1","Type":"Unsigned","Min":"0","Max":"5","Multiplier":"-","Units":"-","Description":"0 – Home On Stop 1 – Home On Moving 2 – Roaming On Stop 3 – Roaming On Moving 4 – Unknown On Stop 5 – Unknown On Moving","HWSupport":"FMB001, FMB010, FMB100, FMB110, FMB120, FMB122, FMB125, FMB900, FMB920, FMB962, FMB964, FM3001, FM3010, TMT250","Parametr Group":"Permanent I/O elements"},
4 | 21 | GSM Signal | 1 | Unsigned | 0 | 5 | - | - | Value in range 1-5 | FMB001, FMB010, FMB100, FMB110, FMB120, FMB122, FMB125, FMB900, FMB920, FMB962, FMB964, FM3001, FM3010, TMT250 | Permanent I/O elements | "21":{"No":"4","PropertyName":"GSM Signal","Bytes":"1","Type":"Unsigned","Min":"0","Max":"5","Multiplier":"-","Units":"-","Description":"Value in range 1-5","HWSupport":"FMB001, FMB010, FMB100, FMB110, FMB120, FMB122, FMB125, FMB900, FMB920, FMB962, FMB964, FM3001, FM3010, TMT250","Parametr Group":"Permanent I/O elements"},
5 | 200 | Sleep Mode | 1 | Unsigned | 0 | 3 | - | - | 0 - No Sleep 1 – GPS Sleep 2 – Deep Sleep 3 – Online Sleep | FMB001, FMB010, FMB100, FMB110, FMB120, FMB122, FMB125, FMB900, FMB920, FMB962, FMB964, FM3001, FM3010, TMT250 | Permanent I/O elements | "200":{"No":"5","PropertyName":"Sleep Mode","Bytes":"1","Type":"Unsigned","Min":"0","Max":"3","Multiplier":"-","Units":"-","Description":"0 - No Sleep 1 – GPS Sleep 2 – Deep Sleep 3 – Online Sleep","HWSupport":"FMB001, FMB010, FMB100, FMB110, FMB120, FMB122, FMB125, FMB900, FMB920, FMB962, FMB964, FM3001, FM3010, TMT250","Parametr Group":"Permanent I/O elements"},
6 | 69 | GNSS Status | 1 | Unsigned | 0 | 3 | - | - | 0 - OFF 1 – ON with fix 2 - ON without fix 3 - In sleep state | FMB001, FMB010, FMB100, FMB110, FMB120, FMB122, FMB125, FMB900, FMB920, FMB962, FMB964, FM3001, FM3010, TMT250 | Permanent I/O elements | "69":{"No":"6","PropertyName":"GNSS Status","Bytes":"1","Type":"Unsigned","Min":"0","Max":"3","Multiplier":"-","Units":"-","Description":"0 - OFF 1 – ON with fix 2 - ON without fix 3 - In sleep state","HWSupport":"FMB001, FMB010, FMB100, FMB110, FMB120, FMB122, FMB125, FMB900, FMB920, FMB962, FMB964, FM3001, FM3010, TMT250","Parametr Group":"Permanent I/O elements"},
7 | 181 | GNSS PDOP | 2 | Unsigned | 0 | 500 | 0.1 | - | Probability | FMB001, FMB010, FMB100, FMB110, FMB120, FMB122, FMB125, FMB900, FMB920, FMB962, FMB964, FM3001, FM3010, TMT250 | Permanent I/O elements | "181":{"No":"7","PropertyName":"GNSS PDOP","Bytes":"2","Type":"Unsigned","Min":"0","Max":"500","Multiplier":"0.1","Units":"-","Description":"Probability","HWSupport":"FMB001, FMB010, FMB100, FMB110, FMB120, FMB122, FMB125, FMB900, FMB920, FMB962, FMB964, FM3001, FM3010, TMT250","Parametr Group":"Permanent I/O elements"},
8 | 182 | GNSS HDOP | 2 | Unsigned | 0 | 500 | 0.1 | - | Probability | FMB001, FMB010, FMB100, FMB110, FMB120, FMB122, FMB125, FMB900, FMB920, FMB962, FMB964, FM3001, FM3010, TMT250 | Permanent I/O elements | "182":{"No":"8","PropertyName":"GNSS HDOP","Bytes":"2","Type":"Unsigned","Min":"0","Max":"500","Multiplier":"0.1","Units":"-","Description":"Probability","HWSupport":"FMB001, FMB010, FMB100, FMB110, FMB120, FMB122, FMB125, FMB900, FMB920, FMB962, FMB964, FM3001, FM3010, TMT250","Parametr Group":"Permanent I/O elements"},
9 | 66 | External Voltage | 2 | Unsigned | 0 | 65535 | - | mV | Voltage mV | FMB001, FMB010, FMB100, FMB110, FMB120, FMB122, FMB125, FMB900, FMB920, FMB962, FMB964, FM3001, FM3010 | Permanent I/O elements | "66":{"No":"9","PropertyName":"External Voltage","Bytes":"2","Type":"Unsigned","Min":"0","Max":"65535","Multiplier":"-","Units":"mV","Description":"Voltage mV","HWSupport":"FMB001, FMB010, FMB100, FMB110, FMB120, FMB122, FMB125, FMB900, FMB920, FMB962, FMB964, FM3001, FM3010","Parametr Group":"Permanent I/O elements"},
10 | 24 | Speed* | 2 | Unsigned | 0 | 350 | - | km/h | Value km/h | FMB001, FMB010, FMB100, FMB110, FMB120, FMB122, FMB125, FMB900, FMB920, FMB962, FMB964, FM3001, FM3010 | Permanent I/O elements | "24":{"No":"10","PropertyName":"Speed*","Bytes":"2","Type":"Unsigned","Min":"0","Max":"350","Multiplier":"-","Units":"km/h","Description":"Value km/h","HWSupport":"FMB001, FMB010, FMB100, FMB110, FMB120, FMB122, FMB125, FMB900, FMB920, FMB962, FMB964, FM3001, FM3010","Parametr Group":"Permanent I/O elements"},
11 | 205 | GSM Cell ID | 2 | Unsigned | 0 | 65535 | - | - | GSM base station ID | FMB001, FMB010, FMB100, FMB110, FMB120, FMB122, FMB125, FMB900, FMB920, FMB962, FMB964, FM3001, FM3010, TMT250 | Permanent I/O elements | "205":{"No":"11","PropertyName":"GSM Cell ID","Bytes":"2","Type":"Unsigned","Min":"0","Max":"65535","Multiplier":"-","Units":"-","Description":"GSM base station ID","HWSupport":"FMB001, FMB010, FMB100, FMB110, FMB120, FMB122, FMB125, FMB900, FMB920, FMB962, FMB964, FM3001, FM3010, TMT250","Parametr Group":"Permanent I/O elements"},
12 | 206 | GSM Area Code | 2 | Unsigned | 0 | 65535 | - | - | Location Area code (LAC), it depends on GSM operator. It provides unique number which assigned to a set of base GSM stations. Max value: 65536 | FMB001, FMB010, FMB100, FMB110, FMB120, FMB122, FMB125, FMB900, FMB920, FMB962, FMB964, FM3001, FM3010, TMT250 | Permanent I/O elements | "206":{"No":"12","PropertyName":"GSM Area Code","Bytes":"2","Type":"Unsigned","Min":"0","Max":"65535","Multiplier":"-","Units":"-","Description":"Location Area code (LAC), it depends on GSM operator. It provides unique number which assigned to a set of base GSM stations. Max value: 65536","HWSupport":"FMB001, FMB010, FMB100, FMB110, FMB120, FMB122, FMB125, FMB900, FMB920, FMB962, FMB964, FM3001, FM3010, TMT250","Parametr Group":"Permanent I/O elements"},
13 | 67 | Battery Voltage | 2 | Unsigned | 0 | 65535 | - | mV | Voltage, mV | FMB001, FMB010, FMB100, FMB110, FMB120, FMB122, FMB125, FMB900, FMB920, FMB962, FMB964, FM3001, FM3010, TMT250 | Permanent I/O elements | "67":{"No":"13","PropertyName":"Battery Voltage","Bytes":"2","Type":"Unsigned","Min":"0","Max":"65535","Multiplier":"-","Units":"mV","Description":"Voltage, mV","HWSupport":"FMB001, FMB010, FMB100, FMB110, FMB120, FMB122, FMB125, FMB900, FMB920, FMB962, FMB964, FM3001, FM3010, TMT250","Parametr Group":"Permanent I/O elements"},
14 | 68 | Battery Current | 2 | Unsigned | 0 | 65535 | - | mA | Current, mA | FMB001, FMB010, FMB120, FMB122, FMB125, FMB920, FMB962, FMB964 | Permanent I/O elements | "68":{"No":"14","PropertyName":"Battery Current","Bytes":"2","Type":"Unsigned","Min":"0","Max":"65535","Multiplier":"-","Units":"mA","Description":"Current, mA","HWSupport":"FMB001, FMB010, FMB120, FMB122, FMB125, FMB920, FMB962, FMB964","Parametr Group":"Permanent I/O elements"},
15 | 241 | Active GSM Operator | 4 | Unsigned | 0 | 4294967295 | - | - | Currently used GSM Operator code | FMB001, FMB010, FMB100, FMB110, FMB120, FMB122, FMB125, FMB900, FMB920, FMB962, FMB964, FM3001, FM3010 | Permanent I/O elements | "241":{"No":"15","PropertyName":"Active GSM Operator","Bytes":"4","Type":"Unsigned","Min":"0","Max":"4294967295","Multiplier":"-","Units":"-","Description":"Currently used GSM Operator code","HWSupport":"FMB001, FMB010, FMB100, FMB110, FMB120, FMB122, FMB125, FMB900, FMB920, FMB962, FMB964, FM3001, FM3010","Parametr Group":"Permanent I/O elements"},
16 | 199 | Trip Odometer | 4 | Unsigned | 0 | 4294967295 | - | - | Trip Odometer value in meters | FMB001, FMB010, FMB100, FMB110, FMB120, FMB122, FMB125, FMB900, FMB920, FMB962, FMB964, FM3001, FM3010, TMT250, GH5200 | Permanent I/O elements | "199":{"No":"16","PropertyName":"Trip Odometer","Bytes":"4","Type":"Unsigned","Min":"0","Max":"4294967295","Multiplier":"-","Units":"-","Description":"Trip Odometer value in meters","HWSupport":"FMB001, FMB010, FMB100, FMB110, FMB120, FMB122, FMB125, FMB900, FMB920, FMB962, FMB964, FM3001, FM3010, TMT250, GH5200","Parametr Group":"Permanent I/O elements"},
17 | 16 | Total Odometer | 4 | Unsigned | 0 | 4294967295 | - | - | Total Odometer value in meters | FMB001, FMB010, FMB100, FMB110, FMB120, FMB122, FMB125, FMB900, FMB920, FMB962, FMB964, FM3001, FM3010, TMT250, GH5200 | Permanent I/O elements | "16":{"No":"17","PropertyName":"Total Odometer","Bytes":"4","Type":"Unsigned","Min":"0","Max":"4294967295","Multiplier":"-","Units":"-","Description":"Total Odometer value in meters","HWSupport":"FMB001, FMB010, FMB100, FMB110, FMB120, FMB122, FMB125, FMB900, FMB920, FMB962, FMB964, FM3001, FM3010, TMT250, GH5200","Parametr Group":"Permanent I/O elements"},
18 | 1 | Digital Input 1 | 1 | Unsigned | 0 | 1 | - | - | Logic: 0/1 | FMB001, FMB010, FMB100, FMB110, FMB120, FMB122, FMB125, FMB900, FMB920, FMB962, FMB964 | Permanent I/O elements | "1":{"No":"18","PropertyName":"Digital Input 1","Bytes":"1","Type":"Unsigned","Min":"0","Max":"1","Multiplier":"-","Units":"-","Description":"Logic: 0/1","HWSupport":"FMB001, FMB010, FMB100, FMB110, FMB120, FMB122, FMB125, FMB900, FMB920, FMB962, FMB964","Parametr Group":"Permanent I/O elements"},
19 | 9 | Analog Input 1 | 2 | Unsigned | 0 | 65535 | - | mV | Voltage, mV | FMB100, FMB110, FMB120, FMB122, FMB125, FMB900, FMB920, FMB962, FMB964 | Permanent I/O elements | "9":{"No":"19","PropertyName":"Analog Input 1","Bytes":"2","Type":"Unsigned","Min":"0","Max":"65535","Multiplier":"-","Units":"mV","Description":"Voltage, mV","HWSupport":"FMB100, FMB110, FMB120, FMB122, FMB125, FMB900, FMB920, FMB962, FMB964","Parametr Group":"Permanent I/O elements"},
20 | 179 | Digital Output 1 | 1 | Unsigned | 0 | 1 | - | - | Logic: 0/1 | FMB100, FMB110, FMB120, FMB122, FMB125, FMB900, FMB920, FMB962, FMB964 | Permanent I/O elements | "179":{"No":"20","PropertyName":"Digital Output 1","Bytes":"1","Type":"Unsigned","Min":"0","Max":"1","Multiplier":"-","Units":"-","Description":"Logic: 0/1","HWSupport":"FMB100, FMB110, FMB120, FMB122, FMB125, FMB900, FMB920, FMB962, FMB964","Parametr Group":"Permanent I/O elements"},
21 | 12 | Fuel Used GPS | 4 | Unsigned | 0 | 4294967295 | - | ml | Fuel Used, ml | FMB001, FMB010, FMB100, FMB110, FMB120, FMB122, FMB125, FMB900, FMB920, FMB962, FMB964, FM3001, FM3010 | Permanent I/O elements | "12":{"No":"21","PropertyName":"Fuel Used GPS","Bytes":"4","Type":"Unsigned","Min":"0","Max":"4294967295","Multiplier":"-","Units":"ml","Description":"Fuel Used, ml","HWSupport":"FMB001, FMB010, FMB100, FMB110, FMB120, FMB122, FMB125, FMB900, FMB920, FMB962, FMB964, FM3001, FM3010","Parametr Group":"Permanent I/O elements"},
22 | 13 | Fuel Rate GPS | 2 | Unsigned | 0 | 32767 | 100 | l/h,*100 | Average Fuel Use, l/h | FMB001, FMB010, FMB100, FMB110, FMB120, FMB122, FMB125, FMB900, FMB920, FMB962, FMB964, FM3001, FM3010 | Permanent I/O elements | "13":{"No":"22","PropertyName":"Fuel Rate GPS","Bytes":"2","Type":"Unsigned","Min":"0","Max":"32767","Multiplier":"100","Units":"l/h,*100","Description":"Average Fuel Use, l/h","HWSupport":"FMB001, FMB010, FMB100, FMB110, FMB120, FMB122, FMB125, FMB900, FMB920, FMB962, FMB964, FM3001, FM3010","Parametr Group":"Permanent I/O elements"},
23 | 17 | Axis X | 2 | Signed | -8000 | 8000 | - | mG | X axis value, mG | FMB001, FMB010, FMB100, FMB110, FMB120, FMB122, FMB125, FMB900, FMB920, FMB962, FMB964, FM3001, FM3010, TMT250 | Permanent I/O elements | "17":{"No":"23","PropertyName":"Axis X","Bytes":"2","Type":"Signed","Min":"-8000","Max":"8000","Multiplier":"-","Units":"mG","Description":"X axis value, mG","HWSupport":"FMB001, FMB010, FMB100, FMB110, FMB120, FMB122, FMB125, FMB900, FMB920, FMB962, FMB964, FM3001, FM3010, TMT250","Parametr Group":"Permanent I/O elements"},
24 | 18 | Axis Y | 2 | Signed | -8000 | 8000 | - | mG | Y axis value, mG | FMB001, FMB010, FMB100, FMB110, FMB120, FMB122, FMB125, FMB900, FMB920, FMB962, FMB964, FM3001, FM3010, TMT250 | Permanent I/O elements | "18":{"No":"24","PropertyName":"Axis Y","Bytes":"2","Type":"Signed","Min":"-8000","Max":"8000","Multiplier":"-","Units":"mG","Description":"Y axis value, mG","HWSupport":"FMB001, FMB010, FMB100, FMB110, FMB120, FMB122, FMB125, FMB900, FMB920, FMB962, FMB964, FM3001, FM3010, TMT250","Parametr Group":"Permanent I/O elements"},
25 | 19 | Axis Z | 2 | Signed | -8000 | 8000 | - | mG | Z axis value, mG | FMB001, FMB010, FMB100, FMB110, FMB120, FMB122, FMB125, FMB900, FMB920, FMB962, FMB964, FM3001, FM3010, TMT250 | Permanent I/O elements | "19":{"No":"25","PropertyName":"Axis Z","Bytes":"2","Type":"Signed","Min":"-8000","Max":"8000","Multiplier":"-","Units":"mG","Description":"Z axis value, mG","HWSupport":"FMB001, FMB010, FMB100, FMB110, FMB120, FMB122, FMB125, FMB900, FMB920, FMB962, FMB964, FM3001, FM3010, TMT250","Parametr Group":"Permanent I/O elements"},
26 | 11 | ICCID1 | 8 | Unsigned | 0 | 0xffffffffffffffff | - | - | Value of SIM ICCID, MSB | FMB001, FMB010, FMB100, FMB110, FMB120, FMB122, FMB125, FMB900, FMB920, FMB962, FMB964, FM3001, FM3010, TMT250 | Permanent I/O elements | "11":{"No":"26","PropertyName":"ICCID1","Bytes":"8","Type":"Unsigned","Min":"0","Max":"0xffffffffffffffff","Multiplier":"-","Units":"-","Description":"Value of SIM ICCID, MSB","HWSupport":"FMB001, FMB010, FMB100, FMB110, FMB120, FMB122, FMB125, FMB900, FMB920, FMB962, FMB964, FM3001, FM3010, TMT250","Parametr Group":"Permanent I/O elements"},
27 | 10 | SD Status | 1 | Unsigned | 0 | 1 | - | - | 0 - not present 1 - present | FMB001, FMB010, FMB100, FMB110, FMB120, FMB122, FMB125, FMB900, FMB920, FMB962, FMB964, FM3001, FM3010 | Permanent I/O elements | "10":{"No":"27","PropertyName":"SD Status","Bytes":"1","Type":"Unsigned","Min":"0","Max":"1","Multiplier":"-","Units":"-","Description":"0 - not present 1 - present","HWSupport":"FMB001, FMB010, FMB100, FMB110, FMB120, FMB122, FMB125, FMB900, FMB920, FMB962, FMB964, FM3001, FM3010","Parametr Group":"Permanent I/O elements"},
28 | 2 | Digital Input 2 | 1 | Unsigned | 0 | 1 | - | - | Logic: 0/1 | FMB100, FMB110, FMB120, FMB122 | Permanent I/O elements | "2":{"No":"28","PropertyName":"Digital Input 2","Bytes":"1","Type":"Unsigned","Min":"0","Max":"1","Multiplier":"-","Units":"-","Description":"Logic: 0/1","HWSupport":"FMB100, FMB110, FMB120, FMB122","Parametr Group":"Permanent I/O elements"},
29 | 3 | Digital Input 3 | 1 | Unsigned | 0 | 1 | - | - | Logic: 0/1 | FMB100, FMB110, FMB120, FMB122 | Permanent I/O elements | "3":{"No":"29","PropertyName":"Digital Input 3","Bytes":"1","Type":"Unsigned","Min":"0","Max":"1","Multiplier":"-","Units":"-","Description":"Logic: 0/1","HWSupport":"FMB100, FMB110, FMB120, FMB122","Parametr Group":"Permanent I/O elements"},
30 | 6 | Analog Input 2 | 2 | Unsigned | 0 | 65535 | - | mV | Voltage, mV | FMB100, FMB110, FMB120, FMB122 | Permanent I/O elements | "6":{"No":"30","PropertyName":"Analog Input 2","Bytes":"2","Type":"Unsigned","Min":"0","Max":"65535","Multiplier":"-","Units":"mV","Description":"Voltage, mV","HWSupport":"FMB100, FMB110, FMB120, FMB122","Parametr Group":"Permanent I/O elements"},
31 | 180 | Digital Output 2 | 1 | Unsigned | 0 | 1 | - | - | Logic: 0/1 | FMB100, FMB110, FMB120, FMB122 | Permanent I/O elements | "180":{"No":"31","PropertyName":"Digital Output 2","Bytes":"1","Type":"Unsigned","Min":"0","Max":"1","Multiplier":"-","Units":"-","Description":"Logic: 0/1","HWSupport":"FMB100, FMB110, FMB120, FMB122","Parametr Group":"Permanent I/O elements"},
32 | 72 | Dallas Temperature 1 | 4 | Signed | -550 | 1150 | 0.1 | °C | Degrees ( °C ), -55 - +115, if 3000 – Dallas error | FMB100, FMB110, FMB120, FMB122, FMB125 | Permanent I/O elements | "72":{"No":"32","PropertyName":"Dallas Temperature 1","Bytes":"4","Type":"Signed","Min":"-550","Max":"1150","Multiplier":"0.1","Units":"°C","Description":"Degrees ( °C ), -55 - +115, if 3000 – Dallas error","HWSupport":"FMB100, FMB110, FMB120, FMB122, FMB125","Parametr Group":"Permanent I/O elements"},
33 | 73 | Dallas Temperature 2 | 4 | Signed | -550 | 1150 | 0.1 | °C | Degrees ( °C ), -55 - +115, if 3000 – Dallas error | FMB100, FMB110, FMB120, FMB122, FMB125 | Permanent I/O elements | "73":{"No":"33","PropertyName":"Dallas Temperature 2","Bytes":"4","Type":"Signed","Min":"-550","Max":"1150","Multiplier":"0.1","Units":"°C","Description":"Degrees ( °C ), -55 - +115, if 3000 – Dallas error","HWSupport":"FMB100, FMB110, FMB120, FMB122, FMB125","Parametr Group":"Permanent I/O elements"},
34 | 74 | Dallas Temperature 3 | 4 | Signed | -550 | 1150 | 0.1 | °C | Degrees ( °C ), -55 - +115, if 3000 – Dallas error | FMB100, FMB110, FMB120, FMB122, FMB125 | Permanent I/O elements | "74":{"No":"34","PropertyName":"Dallas Temperature 3","Bytes":"4","Type":"Signed","Min":"-550","Max":"1150","Multiplier":"0.1","Units":"°C","Description":"Degrees ( °C ), -55 - +115, if 3000 – Dallas error","HWSupport":"FMB100, FMB110, FMB120, FMB122, FMB125","Parametr Group":"Permanent I/O elements"},
35 | 75 | Dallas Temperature 4 | 4 | Signed | -550 | 1150 | 0.1 | °C | Degrees ( °C ), -55 - +115, if 3000 – Dallas error | FMB100, FMB110, FMB120, FMB122, FMB125 | Permanent I/O elements | "75":{"No":"35","PropertyName":"Dallas Temperature 4","Bytes":"4","Type":"Signed","Min":"-550","Max":"1150","Multiplier":"0.1","Units":"°C","Description":"Degrees ( °C ), -55 - +115, if 3000 – Dallas error","HWSupport":"FMB100, FMB110, FMB120, FMB122, FMB125","Parametr Group":"Permanent I/O elements"},
36 | 76 | Dallas Temperature ID 1 | 8 | Unsigned | 0 | 0xffffffffffffffff | - | - | Dallas sensor ID | FMB100, FMB110, FMB120, FMB122, FMB125 | Permanent I/O elements | "76":{"No":"36","PropertyName":"Dallas Temperature ID 1","Bytes":"8","Type":"Unsigned","Min":"0","Max":"0xffffffffffffffff","Multiplier":"-","Units":"-","Description":"Dallas sensor ID","HWSupport":"FMB100, FMB110, FMB120, FMB122, FMB125","Parametr Group":"Permanent I/O elements"},
37 | 77 | Dallas Temperature ID 2 | 8 | Unsigned | 0 | 0xffffffffffffffff | - | - | Dallas sensor ID | FMB100, FMB110, FMB120, FMB122, FMB125 | Permanent I/O elements | "77":{"No":"37","PropertyName":"Dallas Temperature ID 2","Bytes":"8","Type":"Unsigned","Min":"0","Max":"0xffffffffffffffff","Multiplier":"-","Units":"-","Description":"Dallas sensor ID","HWSupport":"FMB100, FMB110, FMB120, FMB122, FMB125","Parametr Group":"Permanent I/O elements"},
38 | 79 | Dallas Temperature ID 3 | 8 | Unsigned | 0 | 0xffffffffffffffff | - | - | Dallas sensor ID | FMB100, FMB110, FMB120, FMB122, FMB125 | Permanent I/O elements | "79":{"No":"38","PropertyName":"Dallas Temperature ID 3","Bytes":"8","Type":"Unsigned","Min":"0","Max":"0xffffffffffffffff","Multiplier":"-","Units":"-","Description":"Dallas sensor ID","HWSupport":"FMB100, FMB110, FMB120, FMB122, FMB125","Parametr Group":"Permanent I/O elements"},
39 | 71 | Dallas Temperature ID 4 | 8 | Unsigned | 0 | 0xffffffffffffffff | - | - | Dallas sensor ID | FMB100, FMB110, FMB120, FMB122, FMB125 | Permanent I/O elements | "71":{"No":"39","PropertyName":"Dallas Temperature ID 4","Bytes":"8","Type":"Unsigned","Min":"0","Max":"0xffffffffffffffff","Multiplier":"-","Units":"-","Description":"Dallas sensor ID","HWSupport":"FMB100, FMB110, FMB120, FMB122, FMB125","Parametr Group":"Permanent I/O elements"},
40 | 78 | iButton | 8 | Unsigned | 0 | 0xffffffffffffffff | - | - | iButton ID | FMB100, FMB110, FMB120, FMB122, FMB125 | Permanent I/O elements | "78":{"No":"40","PropertyName":"iButton","Bytes":"8","Type":"Unsigned","Min":"0","Max":"0xffffffffffffffff","Multiplier":"-","Units":"-","Description":"iButton ID","HWSupport":"FMB100, FMB110, FMB120, FMB122, FMB125","Parametr Group":"Permanent I/O elements"},
41 | 207 | RFID | 8 | Unsigned | 0 | 0xffffffffffffffff | - | - | RFID ID | FMB125 | Permanent I/O elements | "207":{"No":"41","PropertyName":"RFID","Bytes":"8","Type":"Unsigned","Min":"0","Max":"0xffffffffffffffff","Multiplier":"-","Units":"-","Description":"RFID ID","HWSupport":"FMB125","Parametr Group":"Permanent I/O elements"},
42 | 201 | LLS 1 Fuel Level | 2 | Unsigned | 0 | 65535 | - | kvants or ltr | Fuel level measured by LLS sensor via RS232 in kvants or liters | FMB125 | Permanent I/O elements | "201":{"No":"42","PropertyName":"LLS 1 Fuel Level","Bytes":"2","Type":"Unsigned","Min":"0","Max":"65535","Multiplier":"-","Units":"kvants or ltr","Description":"Fuel level measured by LLS sensor via RS232 in kvants or liters","HWSupport":"FMB125","Parametr Group":"Permanent I/O elements"},
43 | 202 | LLS 1 Temperature | 1 | Signed | -128 | 127 | - | °C | Fuel temperature measured by LLS via RS232 in degrees Celsius | FMB125 | Permanent I/O elements | "202":{"No":"43","PropertyName":"LLS 1 Temperature","Bytes":"1","Type":"Signed","Min":"-128","Max":"127","Multiplier":"-","Units":"°C","Description":"Fuel temperature measured by LLS via RS232 in degrees Celsius","HWSupport":"FMB125","Parametr Group":"Permanent I/O elements"},
44 | 203 | LLS 2 Fuel Level | 2 | Unsigned | 0 | 65535 | - | kvants or ltr | Fuel level measured by LLS sensor via RS232 in kvants or liters | FMB125 | Permanent I/O elements | "203":{"No":"44","PropertyName":"LLS 2 Fuel Level","Bytes":"2","Type":"Unsigned","Min":"0","Max":"65535","Multiplier":"-","Units":"kvants or ltr","Description":"Fuel level measured by LLS sensor via RS232 in kvants or liters","HWSupport":"FMB125","Parametr Group":"Permanent I/O elements"},
45 | 204 | LLS 2 Temperature | 1 | Signed | -128 | 127 | - | °C | Fuel temperature measured by LLS via RS232 in degrees Celsius | FMB125 | Permanent I/O elements | "204":{"No":"45","PropertyName":"LLS 2 Temperature","Bytes":"1","Type":"Signed","Min":"-128","Max":"127","Multiplier":"-","Units":"°C","Description":"Fuel temperature measured by LLS via RS232 in degrees Celsius","HWSupport":"FMB125","Parametr Group":"Permanent I/O elements"},
46 | 210 | LLS 3 Fuel Level | 2 | Unsigned | 0 | 65535 | - | kvants or ltr | Fuel level measured by LLS sensor via RS232 in kvants or liters | FMB125 | Permanent I/O elements | "210":{"No":"46","PropertyName":"LLS 3 Fuel Level","Bytes":"2","Type":"Unsigned","Min":"0","Max":"65535","Multiplier":"-","Units":"kvants or ltr","Description":"Fuel level measured by LLS sensor via RS232 in kvants or liters","HWSupport":"FMB125","Parametr Group":"Permanent I/O elements"},
47 | 211 | LLS 3 Temperature | 1 | Signed | -128 | 127 | - | °C | Fuel temperature measured by LLS via RS232 in degrees Celsius | FMB125 | Permanent I/O elements | "211":{"No":"47","PropertyName":"LLS 3 Temperature","Bytes":"1","Type":"Signed","Min":"-128","Max":"127","Multiplier":"-","Units":"°C","Description":"Fuel temperature measured by LLS via RS232 in degrees Celsius","HWSupport":"FMB125","Parametr Group":"Permanent I/O elements"},
48 | 212 | LLS 4 Fuel Level | 2 | Unsigned | 0 | 65535 | - | kvants or ltr | Fuel level measured by LLS sensor via RS232 in kvants or liters | FMB125 | Permanent I/O elements | "212":{"No":"48","PropertyName":"LLS 4 Fuel Level","Bytes":"2","Type":"Unsigned","Min":"0","Max":"65535","Multiplier":"-","Units":"kvants or ltr","Description":"Fuel level measured by LLS sensor via RS232 in kvants or liters","HWSupport":"FMB125","Parametr Group":"Permanent I/O elements"},
49 | 213 | LLS 4 Temperature | 1 | Signed | -128 | 127 | - | °C | Fuel temperature measured by LLS via RS232 in degrees Celsius | FMB125 | Permanent I/O elements | "213":{"No":"49","PropertyName":"LLS 4 Temperature","Bytes":"1","Type":"Signed","Min":"-128","Max":"127","Multiplier":"-","Units":"°C","Description":"Fuel temperature measured by LLS via RS232 in degrees Celsius","HWSupport":"FMB125","Parametr Group":"Permanent I/O elements"},
50 | 214 | LLS 5 Fuel Level | 2 | Signed | 0 | 65535 | - | kvants or ltr | Fuel level measured by LLS sensor via RS232 in kvants or liters | FMB125 | Permanent I/O elements | "214":{"No":"50","PropertyName":"LLS 5 Fuel Level","Bytes":"2","Type":"Signed","Min":"0","Max":"65535","Multiplier":"-","Units":"kvants or ltr","Description":"Fuel level measured by LLS sensor via RS232 in kvants or liters","HWSupport":"FMB125","Parametr Group":"Permanent I/O elements"},
51 | 215 | LLS 5 Temperature | 1 | Signed | -128 | 127 | - | °C | Fuel temperature measured by LLS via RS232 in degrees Celsius | FMB125 | Permanent I/O elements | "215":{"No":"51","PropertyName":"LLS 5 Temperature","Bytes":"1","Type":"Signed","Min":"-128","Max":"127","Multiplier":"-","Units":"°C","Description":"Fuel temperature measured by LLS via RS232 in degrees Celsius","HWSupport":"FMB125","Parametr Group":"Permanent I/O elements"},
52 | 15 | Eco Score | 2 | Unsigned | 0 | 65535 | 0.01 | - | Average amount of events on some distance | FMB001, FMB010, FMB100, FMB110, FMB120, FMB122, FMB125, FMB900, FMB920, FMB962, FMB964, FM3001, FM3010 | Permanent I/O elements | "15":{"No":"52","PropertyName":"Eco Score","Bytes":"2","Type":"Unsigned","Min":"0","Max":"65535","Multiplier":"0.01","Units":"-","Description":"Average amount of events on some distance","HWSupport":"FMB001, FMB010, FMB100, FMB110, FMB120, FMB122, FMB125, FMB900, FMB920, FMB962, FMB964, FM3001, FM3010","Parametr Group":"Permanent I/O elements"},
53 | 113 | Battery Level * | 1 | Unsigned | 0 | 100 | - | % | FM devices battery capacity level in % | FMB001, FMB010, FMB100, FMB110, FMB120, FMB122, FMB125, FMB900, FMB920, FMB962, FMB964, FM3001, FM3010, TMT250 | Permanent I/O elements | "113":{"No":"53","PropertyName":"Battery Level *","Bytes":"1","Type":"Unsigned","Min":"0","Max":"100","Multiplier":"-","Units":"%","Description":"FM devices battery capacity level in %","HWSupport":"FMB001, FMB010, FMB100, FMB110, FMB120, FMB122, FMB125, FMB900, FMB920, FMB962, FMB964, FM3001, FM3010, TMT250","Parametr Group":"Permanent I/O elements"},
54 | 116 | Charger Connected | 1 | Unsigned | 0 | 1 | - | - | 0 - charger is not connected 1 - charger is connected | TMT250 | Permanent I/O elements | "116":{"No":"54","PropertyName":"Charger Connected","Bytes":"1","Type":"Unsigned","Min":"0","Max":"1","Multiplier":"-","Units":"-","Description":"0 - charger is not connected 1 - charger is connected","HWSupport":"TMT250","Parametr Group":"Permanent I/O elements"},
55 | 238 | User ID | 8 | Unsigned | 0 | 0xffffffffffffffff | - | - | MAC address of NMEA receiver device connected via Bluetooth | FMB001, FMB010, FMB100, FMB110, FMB120, FMB122, FMB125, FMB900, FMB920, FMB962, FMB964, FM3001, FM3010 | Permanent I/O elements | "238":{"No":"55","PropertyName":"User ID","Bytes":"8","Type":"Unsigned","Min":"0","Max":"0xffffffffffffffff","Multiplier":"-","Units":"-","Description":"MAC address of NMEA receiver device connected via Bluetooth","HWSupport":"FMB001, FMB010, FMB100, FMB110, FMB120, FMB122, FMB125, FMB900, FMB920, FMB962, FMB964, FM3001, FM3010","Parametr Group":"Permanent I/O elements"},
56 | 25 | BLE 1 Temperature | 2 | Signed | -400 | 1250 | 0.1 | °C | Degrees ( °C ), -40 - +125; Error codes:4000 - abnormal sensor state 3000 - sensor not found 2000 - failed sensor data parsing | FMB001, FMB010, FMB100, FMB110, FMB120, FMB122, FMB125, FMB900, FMB920, FMB962, FMB964, FM3001, FM3010, TMT250, GH5200 | Permanent I/O elements | "25":{"No":"56","PropertyName":"BLE 1 Temperature","Bytes":"2","Type":"Signed","Min":"-400","Max":"1250","Multiplier":"0.1","Units":"°C","Description":"Degrees ( °C ), -40 - +125; Error codes:4000 - abnormal sensor state 3000 - sensor not found 2000 - failed sensor data parsing","HWSupport":"FMB001, FMB010, FMB100, FMB110, FMB120, FMB122, FMB125, FMB900, FMB920, FMB962, FMB964, FM3001, FM3010, TMT250, GH5200","Parametr Group":"Permanent I/O elements"},
57 | 26 | BLE 2 Temperature | 2 | Signed | -400 | 1250 | 0.1 | °C | Degrees ( °C ), -40 - +125; Error codes:4000 - abnormal sensor state 3000 - sensor not found 2000 - failed sensor data parsing | FMB001, FMB010, FMB100, FMB110, FMB120, FMB122, FMB125, FMB900, FMB920, FMB962, FMB964, FM3001, FM3010, TMT250, GH5200 | Permanent I/O elements | "26":{"No":"57","PropertyName":"BLE 2 Temperature","Bytes":"2","Type":"Signed","Min":"-400","Max":"1250","Multiplier":"0.1","Units":"°C","Description":"Degrees ( °C ), -40 - +125; Error codes:4000 - abnormal sensor state 3000 - sensor not found 2000 - failed sensor data parsing","HWSupport":"FMB001, FMB010, FMB100, FMB110, FMB120, FMB122, FMB125, FMB900, FMB920, FMB962, FMB964, FM3001, FM3010, TMT250, GH5200","Parametr Group":"Permanent I/O elements"},
58 | 27 | BLE 3 Temperature | 2 | Signed | -400 | 1250 | 0.1 | °C | Degrees ( °C ), -40 - +125; Error codes:4000 - abnormal sensor state 3000 - sensor not found 2000 - failed sensor data parsing | FMB001, FMB010, FMB100, FMB110, FMB120, FMB122, FMB125, FMB900, FMB920, FMB962, FMB964, FM3001, FM3010, TMT250, GH5200 | Permanent I/O elements | "27":{"No":"58","PropertyName":"BLE 3 Temperature","Bytes":"2","Type":"Signed","Min":"-400","Max":"1250","Multiplier":"0.1","Units":"°C","Description":"Degrees ( °C ), -40 - +125; Error codes:4000 - abnormal sensor state 3000 - sensor not found 2000 - failed sensor data parsing","HWSupport":"FMB001, FMB010, FMB100, FMB110, FMB120, FMB122, FMB125, FMB900, FMB920, FMB962, FMB964, FM3001, FM3010, TMT250, GH5200","Parametr Group":"Permanent I/O elements"},
59 | 28 | BLE 4 Temperature | 2 | Signed | -400 | 1250 | 0.1 | °C | Degrees ( °C ), -40 - +125; Error codes:4000 - abnormal sensor state 3000 - sensor not found 2000 - failed sensor data parsing | FMB001, FMB010, FMB100, FMB110, FMB120, FMB122, FMB125, FMB900, FMB920, FMB962, FMB964, FM3001, FM3010, TMT250, GH5200 | Permanent I/O elements | "28":{"No":"59","PropertyName":"BLE 4 Temperature","Bytes":"2","Type":"Signed","Min":"-400","Max":"1250","Multiplier":"0.1","Units":"°C","Description":"Degrees ( °C ), -40 - +125; Error codes:4000 - abnormal sensor state 3000 - sensor not found 2000 - failed sensor data parsing","HWSupport":"FMB001, FMB010, FMB100, FMB110, FMB120, FMB122, FMB125, FMB900, FMB920, FMB962, FMB964, FM3001, FM3010, TMT250, GH5200","Parametr Group":"Permanent I/O elements"},
60 | 29 | BLE 1 Battery Voltage | 1 | Unsigned | 0 | 100 | - | % | Battery voltage of sensor #1 | FMB001, FMB010, FMB100, FMB110, FMB120, FMB122, FMB125, FMB900, FMB920, FMB962, FMB964, FM3001, FM3010, TMT250, GH5200 | Permanent I/O elements | "29":{"No":"60","PropertyName":"BLE 1 Battery Voltage","Bytes":"1","Type":"Unsigned","Min":"0","Max":"100","Multiplier":"-","Units":"%","Description":"Battery voltage of sensor #1","HWSupport":"FMB001, FMB010, FMB100, FMB110, FMB120, FMB122, FMB125, FMB900, FMB920, FMB962, FMB964, FM3001, FM3010, TMT250, GH5200","Parametr Group":"Permanent I/O elements"},
61 | 20 | BLE 2 Battery Voltage | 1 | Unsigned | 0 | 100 | - | % | Battery voltage of sensor #2 | FMB001, FMB010, FMB100, FMB110, FMB120, FMB122, FMB125, FMB900, FMB920, FMB962, FMB964, FM3001, FM3010, TMT250, GH5200 | Permanent I/O elements | "20":{"No":"61","PropertyName":"BLE 2 Battery Voltage","Bytes":"1","Type":"Unsigned","Min":"0","Max":"100","Multiplier":"-","Units":"%","Description":"Battery voltage of sensor #2","HWSupport":"FMB001, FMB010, FMB100, FMB110, FMB120, FMB122, FMB125, FMB900, FMB920, FMB962, FMB964, FM3001, FM3010, TMT250, GH5200","Parametr Group":"Permanent I/O elements"},
62 | 22 | BLE 3 Battery Voltage | 1 | Unsigned | 0 | 100 | - | % | Battery voltage of sensor #3 | FMB001, FMB010, FMB100, FMB110, FMB120, FMB122, FMB125, FMB900, FMB920, FMB962, FMB964, FM3001, FM3010, TMT250, GH5200 | Permanent I/O elements | "22":{"No":"62","PropertyName":"BLE 3 Battery Voltage","Bytes":"1","Type":"Unsigned","Min":"0","Max":"100","Multiplier":"-","Units":"%","Description":"Battery voltage of sensor #3","HWSupport":"FMB001, FMB010, FMB100, FMB110, FMB120, FMB122, FMB125, FMB900, FMB920, FMB962, FMB964, FM3001, FM3010, TMT250, GH5200","Parametr Group":"Permanent I/O elements"},
63 | 23 | BLE 4 Battery Voltage | 1 | Unsigned | 0 | 100 | - | % | Battery voltage of sensor #4 | FMB001, FMB010, FMB100, FMB110, FMB120, FMB122, FMB125, FMB900, FMB920, FMB962, FMB964, FM3001, FM3010, TMT250, GH5200 | Permanent I/O elements | "23":{"No":"63","PropertyName":"BLE 4 Battery Voltage","Bytes":"1","Type":"Unsigned","Min":"0","Max":"100","Multiplier":"-","Units":"%","Description":"Battery voltage of sensor #4","HWSupport":"FMB001, FMB010, FMB100, FMB110, FMB120, FMB122, FMB125, FMB900, FMB920, FMB962, FMB964, FM3001, FM3010, TMT250, GH5200","Parametr Group":"Permanent I/O elements"},
64 | 86 | BLE 1 Humidity | 2 | Unsigned | 0 | 1000 | 0.1 | %RH | Relative humidity | FMB001, FMB010, FMB100, FMB110, FMB120, FMB122, FMB125, FMB900, FMB920, FMB962, FMB964, FM3001, FM3010, TMT250, GH5200 | Permanent I/O elements | "86":{"No":"64","PropertyName":"BLE 1 Humidity","Bytes":"2","Type":"Unsigned","Min":"0","Max":"1000","Multiplier":"0.1","Units":"%RH","Description":"Relative humidity","HWSupport":"FMB001, FMB010, FMB100, FMB110, FMB120, FMB122, FMB125, FMB900, FMB920, FMB962, FMB964, FM3001, FM3010, TMT250, GH5200","Parametr Group":"Permanent I/O elements"},
65 | 104 | BLE 2 Humidity | 2 | Unsigned | 0 | 1000 | 0.1 | %RH | Relative humidity | FMB001, FMB010, FMB100, FMB110, FMB120, FMB122, FMB125, FMB900, FMB920, FMB962, FMB964, FM3001, FM3010, TMT250, GH5200 | Permanent I/O elements | "104":{"No":"65","PropertyName":"BLE 2 Humidity","Bytes":"2","Type":"Unsigned","Min":"0","Max":"1000","Multiplier":"0.1","Units":"%RH","Description":"Relative humidity","HWSupport":"FMB001, FMB010, FMB100, FMB110, FMB120, FMB122, FMB125, FMB900, FMB920, FMB962, FMB964, FM3001, FM3010, TMT250, GH5200","Parametr Group":"Permanent I/O elements"},
66 | 106 | BLE 3 Humidity | 2 | Unsigned | 0 | 1000 | 0.1 | %RH | Relative humidity | FMB001, FMB010, FMB100, FMB110, FMB120, FMB122, FMB125, FMB900, FMB920, FMB962, FMB964, FM3001, FM3010, TMT250, GH5200 | Permanent I/O elements | "106":{"No":"66","PropertyName":"BLE 3 Humidity","Bytes":"2","Type":"Unsigned","Min":"0","Max":"1000","Multiplier":"0.1","Units":"%RH","Description":"Relative humidity","HWSupport":"FMB001, FMB010, FMB100, FMB110, FMB120, FMB122, FMB125, FMB900, FMB920, FMB962, FMB964, FM3001, FM3010, TMT250, GH5200","Parametr Group":"Permanent I/O elements"},
67 | 108 | BLE 4 Humidity | 2 | Unsigned | 0 | 1000 | 0.1 | %RH | Relative humidity | FMB001, FMB010, FMB100, FMB110, FMB120, FMB122, FMB125, FMB900, FMB920, FMB962, FMB964, FM3001, FM3010, TMT250, GH5200 | Permanent I/O elements | "108":{"No":"67","PropertyName":"BLE 4 Humidity","Bytes":"2","Type":"Unsigned","Min":"0","Max":"1000","Multiplier":"0.1","Units":"%RH","Description":"Relative humidity","HWSupport":"FMB001, FMB010, FMB100, FMB110, FMB120, FMB122, FMB125, FMB900, FMB920, FMB962, FMB964, FM3001, FM3010, TMT250, GH5200","Parametr Group":"Permanent I/O elements"},
68 | 237 | Network Type | 1 | Unsigned | 0 | 1 | - | - | 0 - 3G 1 - 2G | FM3001, FM3010 | Permanent I/O elements | "237":{"No":"68","PropertyName":"Network Type","Bytes":"1","Type":"Unsigned","Min":"0","Max":"1","Multiplier":"-","Units":"-","Description":"0 - 3G 1 - 2G","HWSupport":"FM3001, FM3010","Parametr Group":"Permanent I/O elements"},
69 | 8 | Authorized iButton | 8 | Unsigned | 0 | 0xffffffffffffffff | - | - | If ID is shown in this I/O that means that attached iButton is in iButton List | FMB100, FMB110, FMB120, FMB122, FMB125 | Permanent I/O elements | "8":{"No":"69","PropertyName":"Authorized iButton","Bytes":"8","Type":"Unsigned","Min":"0","Max":"0xffffffffffffffff","Multiplier":"-","Units":"-","Description":"If ID is shown in this I/O that means that attached iButton is in iButton List","HWSupport":"FMB100, FMB110, FMB120, FMB122, FMB125","Parametr Group":"Permanent I/O elements"},
70 | 4 | Pulse Counter Din1 | 4 | Unsigned | 0 | 4294967295 | - | - | Counts pulses, count is reset when recors is saved | FMB100, FMB110, FMB120, FMB122, FMB125 | Permanent I/O elements | "4":{"No":"70","PropertyName":"Pulse Counter Din1","Bytes":"4","Type":"Unsigned","Min":"0","Max":"4294967295","Multiplier":"-","Units":"-","Description":"Counts pulses, count is reset when recors is saved","HWSupport":"FMB100, FMB110, FMB120, FMB122, FMB125","Parametr Group":"Permanent I/O elements"},
71 | 5 | Pulse Counter Din2 | 4 | Unsigned | 0 | 4294967295 | - | - | Counts pulses, count is reset when recors is saved | FMB100, FMB110, FMB120, FMB122 | Permanent I/O elements | "5":{"No":"71","PropertyName":"Pulse Counter Din2","Bytes":"4","Type":"Unsigned","Min":"0","Max":"4294967295","Multiplier":"-","Units":"-","Description":"Counts pulses, count is reset when recors is saved","HWSupport":"FMB100, FMB110, FMB120, FMB122","Parametr Group":"Permanent I/O elements"},
72 | 7 | Records In Flash | 2 | Unsigned | 0 | 65535 | - | - | Shows record count left in device memory. | FMB100, FMB110, FMB120, FMB122, FMB125 | Permanent I/O elements | "7":{"No":"72","PropertyName":"Records In Flash","Bytes":"2","Type":"Unsigned","Min":"0","Max":"65535","Multiplier":"-","Units":"-","Description":"Shows record count left in device memory.","HWSupport":"FMB100, FMB110, FMB120, FMB122, FMB125","Parametr Group":"Permanent I/O elements"},
73 | 117 | Driving Direction | 1 | Unsigned | 0 | 2 | - | - | 0 – Unknown 1 – Forward 2 – Backward | HW with gyro (LSM6DSL) | Permanent I/O elements | "117":{"No":"73","PropertyName":"Driving Direction","Bytes":"1","Type":"Unsigned","Min":"0","Max":"2","Multiplier":"-","Units":"-","Description":"0 – Unknown 1 – Forward 2 – Backward","HWSupport":"HW with gyro (LSM6DSL)","Parametr Group":"Permanent I/O elements"},
74 | 256 | VIN | 17 | String | 0 | 0xff | - | - | VIN number | FMB001, FMB010, FMB100, FMB110, FMB120, FMB122, FMB125, FMB900, FMB920, FMB962, FMB964, FM3001, FM3010 | OBD elements | "256":{"No":"74","PropertyName":"VIN","Bytes":"17","Type":"String","Min":"0","Max":"0xff","Multiplier":"-","Units":"-","Description":"VIN number","HWSupport":"FMB001, FMB010, FMB100, FMB110, FMB120, FMB122, FMB125, FMB900, FMB920, FMB962, FMB964, FM3001, FM3010","Parametr Group":"OBD elements"},
75 | 30 | Number of DTC | 1 | Unsigned | 0 | 255 | - | - | Number of DTC | FMB001, FMB010, FMB100, FMB110, FMB120, FMB122, FMB125, FMB900, FMB920, FMB962, FMB964, FM3001, FM3010 | OBD elements | "30":{"No":"75","PropertyName":"Number of DTC","Bytes":"1","Type":"Unsigned","Min":"0","Max":"255","Multiplier":"-","Units":"-","Description":"Number of DTC","HWSupport":"FMB001, FMB010, FMB100, FMB110, FMB120, FMB122, FMB125, FMB900, FMB920, FMB962, FMB964, FM3001, FM3010","Parametr Group":"OBD elements"},
76 | 31 | Engine Load | 1 | Unsigned | 0 | 100 | - | % | Calculated engine load value, % | FMB001, FMB010, FMB100, FMB110, FMB120, FMB122, FMB125, FMB900, FMB920, FMB962, FMB964, FM3001, FM3010 | OBD elements | "31":{"No":"76","PropertyName":"Engine Load","Bytes":"1","Type":"Unsigned","Min":"0","Max":"100","Multiplier":"-","Units":"%","Description":"Calculated engine load value, %","HWSupport":"FMB001, FMB010, FMB100, FMB110, FMB120, FMB122, FMB125, FMB900, FMB920, FMB962, FMB964, FM3001, FM3010","Parametr Group":"OBD elements"},
77 | 32 | Coolant Temperature | 1 | Signed | -128 | 127 | - | °C | Engine coolant temperature, °C | FMB001, FMB010, FMB100, FMB110, FMB120, FMB122, FMB125, FMB900, FMB920, FMB962, FMB964, FM3001, FM3010 | OBD elements | "32":{"No":"77","PropertyName":"Coolant Temperature","Bytes":"1","Type":"Signed","Min":"-128","Max":"127","Multiplier":"-","Units":"°C","Description":"Engine coolant temperature, °C","HWSupport":"FMB001, FMB010, FMB100, FMB110, FMB120, FMB122, FMB125, FMB900, FMB920, FMB962, FMB964, FM3001, FM3010","Parametr Group":"OBD elements"},
78 | 33 | Short Fuel Trim | 1 | Signed | -100 | 99 | - | % | Short term fuel trim 1, % | FMB001, FMB010, FMB100, FMB110, FMB120, FMB122, FMB125, FMB900, FMB920, FMB962, FMB964, FM3001, FM3010 | OBD elements | "33":{"No":"78","PropertyName":"Short Fuel Trim","Bytes":"1","Type":"Signed","Min":"-100","Max":"99","Multiplier":"-","Units":"%","Description":"Short term fuel trim 1, %","HWSupport":"FMB001, FMB010, FMB100, FMB110, FMB120, FMB122, FMB125, FMB900, FMB920, FMB962, FMB964, FM3001, FM3010","Parametr Group":"OBD elements"},
79 | 34 | Fuel pressure | 2 | Unsigned | 0 | 765 | - | kPa | Fuel pressure, kPa | FMB001, FMB010, FMB100, FMB110, FMB120, FMB122, FMB125, FMB900, FMB920, FMB962, FMB964, FM3001, FM3010 | OBD elements | "34":{"No":"79","PropertyName":"Fuel pressure","Bytes":"2","Type":"Unsigned","Min":"0","Max":"765","Multiplier":"-","Units":"kPa","Description":"Fuel pressure, kPa","HWSupport":"FMB001, FMB010, FMB100, FMB110, FMB120, FMB122, FMB125, FMB900, FMB920, FMB962, FMB964, FM3001, FM3010","Parametr Group":"OBD elements"},
80 | 35 | Intake MAP | 1 | Unsigned | 0 | 255 | - | kPa | Intake manifold absolute pressure, kPa | FMB001, FMB010, FMB100, FMB110, FMB120, FMB122, FMB125, FMB900, FMB920, FMB962, FMB964, FM3001, FM3010 | OBD elements | "35":{"No":"80","PropertyName":"Intake MAP","Bytes":"1","Type":"Unsigned","Min":"0","Max":"255","Multiplier":"-","Units":"kPa","Description":"Intake manifold absolute pressure, kPa","HWSupport":"FMB001, FMB010, FMB100, FMB110, FMB120, FMB122, FMB125, FMB900, FMB920, FMB962, FMB964, FM3001, FM3010","Parametr Group":"OBD elements"},
81 | 36 | Engine RPM | 2 | Unsigned | 0 | 16384 | - | rpm | EngineRPM, rpm | FMB001, FMB010, FMB100, FMB110, FMB120, FMB122, FMB125, FMB900, FMB920, FMB962, FMB964, FM3001, FM3010 | OBD elements | "36":{"No":"81","PropertyName":"Engine RPM","Bytes":"2","Type":"Unsigned","Min":"0","Max":"16384","Multiplier":"-","Units":"rpm","Description":"EngineRPM, rpm","HWSupport":"FMB001, FMB010, FMB100, FMB110, FMB120, FMB122, FMB125, FMB900, FMB920, FMB962, FMB964, FM3001, FM3010","Parametr Group":"OBD elements"},
82 | 37 | Vehicle Speed* | 1 | Unsigned | 0 | 255 | - | km/h | Vehicle speed, km/h | FMB001, FMB010, FMB100, FMB110, FMB120, FMB122, FMB125, FMB900, FMB920, FMB962, FMB964, FM3001, FM3010 | OBD elements | "37":{"No":"82","PropertyName":"Vehicle Speed*","Bytes":"1","Type":"Unsigned","Min":"0","Max":"255","Multiplier":"-","Units":"km/h","Description":"Vehicle speed, km/h","HWSupport":"FMB001, FMB010, FMB100, FMB110, FMB120, FMB122, FMB125, FMB900, FMB920, FMB962, FMB964, FM3001, FM3010","Parametr Group":"OBD elements"},
83 | 38 | Timing Advance | 2 | Signed | -64 | 64 | - | ° | Timing advance, degrees ° | FMB001, FMB010, FMB100, FMB110, FMB120, FMB122, FMB125, FMB900, FMB920, FMB962, FMB964, FM3001, FM3010 | OBD elements | "38":{"No":"83","PropertyName":"Timing Advance","Bytes":"2","Type":"Signed","Min":"-64","Max":"64","Multiplier":"-","Units":"°","Description":"Timing advance, degrees °","HWSupport":"FMB001, FMB010, FMB100, FMB110, FMB120, FMB122, FMB125, FMB900, FMB920, FMB962, FMB964, FM3001, FM3010","Parametr Group":"OBD elements"},
84 | 39 | Intake Air Temperature | 1 | Signed | -128 | 127 | - | °C | Intake air temperature, °C | FMB001, FMB010, FMB100, FMB110, FMB120, FMB122, FMB125, FMB900, FMB920, FMB962, FMB964, FM3001, FM3010 | OBD elements | "39":{"No":"84","PropertyName":"Intake Air Temperature","Bytes":"1","Type":"Signed","Min":"-128","Max":"127","Multiplier":"-","Units":"°C","Description":"Intake air temperature, °C","HWSupport":"FMB001, FMB010, FMB100, FMB110, FMB120, FMB122, FMB125, FMB900, FMB920, FMB962, FMB964, FM3001, FM3010","Parametr Group":"OBD elements"},
85 | 40 | MAF | 2 | Unsigned | 0 | 65535 | 0.01 | g/sec | MAF air flow rate, g/sec | FMB001, FMB010, FMB100, FMB110, FMB120, FMB122, FMB125, FMB900, FMB920, FMB962, FMB964, FM3001, FM3010 | OBD elements | "40":{"No":"85","PropertyName":"MAF","Bytes":"2","Type":"Unsigned","Min":"0","Max":"65535","Multiplier":"0.01","Units":"g/sec","Description":"MAF air flow rate, g/sec","HWSupport":"FMB001, FMB010, FMB100, FMB110, FMB120, FMB122, FMB125, FMB900, FMB920, FMB962, FMB964, FM3001, FM3010","Parametr Group":"OBD elements"},
86 | 41 | Throttle Position | 1 | Unsigned | 0 | 100 | - | % | Throttle position, % | FMB001, FMB010, FMB100, FMB110, FMB120, FMB122, FMB125, FMB900, FMB920, FMB962, FMB964, FM3001, FM3010 | OBD elements | "41":{"No":"86","PropertyName":"Throttle Position","Bytes":"1","Type":"Unsigned","Min":"0","Max":"100","Multiplier":"-","Units":"%","Description":"Throttle position, %","HWSupport":"FMB001, FMB010, FMB100, FMB110, FMB120, FMB122, FMB125, FMB900, FMB920, FMB962, FMB964, FM3001, FM3010","Parametr Group":"OBD elements"},
87 | 42 | Run Time Since Engine Start | 2 | Unsigned | 0 | 65535 | - | s | Run time since engine start, s | FMB001, FMB010, FMB100, FMB110, FMB120, FMB122, FMB125, FMB900, FMB920, FMB962, FMB964, FM3001, FM3010 | OBD elements | "42":{"No":"87","PropertyName":"Run Time Since Engine Start","Bytes":"2","Type":"Unsigned","Min":"0","Max":"65535","Multiplier":"-","Units":"s","Description":"Run time since engine start, s","HWSupport":"FMB001, FMB010, FMB100, FMB110, FMB120, FMB122, FMB125, FMB900, FMB920, FMB962, FMB964, FM3001, FM3010","Parametr Group":"OBD elements"},
88 | 43 | Distance Traveled MIL On | 2 | Unsigned | 0 | 65535 | - | km | Distance ormattin MIL on, km | FMB001, FMB010, FMB100, FMB110, FMB120, FMB122, FMB125, FMB900, FMB920, FMB962, FMB964, FM3001, FM3010 | OBD elements | "43":{"No":"88","PropertyName":"Distance Traveled MIL On","Bytes":"2","Type":"Unsigned","Min":"0","Max":"65535","Multiplier":"-","Units":"km","Description":"Distance ormattin MIL on, km","HWSupport":"FMB001, FMB010, FMB100, FMB110, FMB120, FMB122, FMB125, FMB900, FMB920, FMB962, FMB964, FM3001, FM3010","Parametr Group":"OBD elements"},
89 | 44 | Relative Fuel Rail Pressure | 2 | Unsigned | 0 | 5178 | 0.1 | kPa | Relative fuel rail pressure, kPa | FMB001, FMB010, FMB100, FMB110, FMB120, FMB122, FMB125, FMB900, FMB920, FMB962, FMB964, FM3001, FM3010 | OBD elements | "44":{"No":"89","PropertyName":"Relative Fuel Rail Pressure","Bytes":"2","Type":"Unsigned","Min":"0","Max":"5178","Multiplier":"0.1","Units":"kPa","Description":"Relative fuel rail pressure, kPa","HWSupport":"FMB001, FMB010, FMB100, FMB110, FMB120, FMB122, FMB125, FMB900, FMB920, FMB962, FMB964, FM3001, FM3010","Parametr Group":"OBD elements"},
90 | 45 | Direct Fuel Rail Pressure | 2 | Unsigned | 0 | 65535 | 10 | kPa | Direct fuel rail pressure, kPa | FMB001, FMB010, FMB100, FMB110, FMB120, FMB122, FMB125, FMB900, FMB920, FMB962, FMB964, FM3001, FM3010 | OBD elements | "45":{"No":"90","PropertyName":"Direct Fuel Rail Pressure","Bytes":"2","Type":"Unsigned","Min":"0","Max":"65535","Multiplier":"10","Units":"kPa","Description":"Direct fuel rail pressure, kPa","HWSupport":"FMB001, FMB010, FMB100, FMB110, FMB120, FMB122, FMB125, FMB900, FMB920, FMB962, FMB964, FM3001, FM3010","Parametr Group":"OBD elements"},
91 | 46 | Commanded EGR | 1 | Unsigned | 0 | 100 | - | % | Commanded EGR, % | FMB001, FMB010, FMB100, FMB110, FMB120, FMB122, FMB125, FMB900, FMB920, FMB962, FMB964, FM3001, FM3010 | OBD elements | "46":{"No":"91","PropertyName":"Commanded EGR","Bytes":"1","Type":"Unsigned","Min":"0","Max":"100","Multiplier":"-","Units":"%","Description":"Commanded EGR, %","HWSupport":"FMB001, FMB010, FMB100, FMB110, FMB120, FMB122, FMB125, FMB900, FMB920, FMB962, FMB964, FM3001, FM3010","Parametr Group":"OBD elements"},
92 | 47 | EGR Error | 1 | Signed | -100 | 100 | - | % | EGR error, % | FMB001, FMB010, FMB100, FMB110, FMB120, FMB122, FMB125, FMB900, FMB920, FMB962, FMB964, FM3001, FM3010 | OBD elements | "47":{"No":"92","PropertyName":"EGR Error","Bytes":"1","Type":"Signed","Min":"-100","Max":"100","Multiplier":"-","Units":"%","Description":"EGR error, %","HWSupport":"FMB001, FMB010, FMB100, FMB110, FMB120, FMB122, FMB125, FMB900, FMB920, FMB962, FMB964, FM3001, FM3010","Parametr Group":"OBD elements"},
93 | 48 | Fuel Level | 1 | Unsigned | 0 | 100 | - | % | Fuel level, % | FMB001, FMB010, FMB100, FMB110, FMB120, FMB122, FMB125, FMB900, FMB920, FMB962, FMB964, FM3001, FM3010 | OBD elements | "48":{"No":"93","PropertyName":"Fuel Level","Bytes":"1","Type":"Unsigned","Min":"0","Max":"100","Multiplier":"-","Units":"%","Description":"Fuel level, %","HWSupport":"FMB001, FMB010, FMB100, FMB110, FMB120, FMB122, FMB125, FMB900, FMB920, FMB962, FMB964, FM3001, FM3010","Parametr Group":"OBD elements"},
94 | 49 | Distance Since Codes Clear | 2 | Unsigned | 0 | 65535 | - | km | Distance ormattin since codes cleared, km | FMB001, FMB010, FMB100, FMB110, FMB120, FMB122, FMB125, FMB900, FMB920, FMB962, FMB964, FM3001, FM3010 | OBD elements | "49":{"No":"94","PropertyName":"Distance Since Codes Clear","Bytes":"2","Type":"Unsigned","Min":"0","Max":"65535","Multiplier":"-","Units":"km","Description":"Distance ormattin since codes cleared, km","HWSupport":"FMB001, FMB010, FMB100, FMB110, FMB120, FMB122, FMB125, FMB900, FMB920, FMB962, FMB964, FM3001, FM3010","Parametr Group":"OBD elements"},
95 | 50 | Barometric Pressure | 1 | Unsigned | 0 | 255 | - | kPa | Barometric pressure, kPa | FMB001, FMB010, FMB100, FMB110, FMB120, FMB122, FMB125, FMB900, FMB920, FMB962, FMB964, FM3001, FM3010 | OBD elements | "50":{"No":"95","PropertyName":"Barometric Pressure","Bytes":"1","Type":"Unsigned","Min":"0","Max":"255","Multiplier":"-","Units":"kPa","Description":"Barometric pressure, kPa","HWSupport":"FMB001, FMB010, FMB100, FMB110, FMB120, FMB122, FMB125, FMB900, FMB920, FMB962, FMB964, FM3001, FM3010","Parametr Group":"OBD elements"},
96 | 51 | Control Module Voltage | 2 | Unsigned | 0 | 65535 | - | mV | Control module voltage, mV | FMB001, FMB010, FMB100, FMB110, FMB120, FMB122, FMB125, FMB900, FMB920, FMB962, FMB964, FM3001, FM3010 | OBD elements | "51":{"No":"96","PropertyName":"Control Module Voltage","Bytes":"2","Type":"Unsigned","Min":"0","Max":"65535","Multiplier":"-","Units":"mV","Description":"Control module voltage, mV","HWSupport":"FMB001, FMB010, FMB100, FMB110, FMB120, FMB122, FMB125, FMB900, FMB920, FMB962, FMB964, FM3001, FM3010","Parametr Group":"OBD elements"},
97 | 52 | Absolute Load Value | 2 | Unsigned | 0 | 25700 | 1 | % | Absolute load value, % | FMB001, FMB010, FMB100, FMB110, FMB120, FMB122, FMB125, FMB900, FMB920, FMB962, FMB964, FM3001, FM3010 | OBD elements | "52":{"No":"97","PropertyName":"Absolute Load Value","Bytes":"2","Type":"Unsigned","Min":"0","Max":"25700","Multiplier":"1","Units":"%","Description":"Absolute load value, %","HWSupport":"FMB001, FMB010, FMB100, FMB110, FMB120, FMB122, FMB125, FMB900, FMB920, FMB962, FMB964, FM3001, FM3010","Parametr Group":"OBD elements"},
98 | 53 | Ambient Air Temperature | 1 | Signed | -128 | 127 | - | °C | Ambient air temperature, °C | FMB001, FMB010, FMB100, FMB110, FMB120, FMB122, FMB125, FMB900, FMB920, FMB962, FMB964, FM3001, FM3010 | OBD elements | "53":{"No":"98","PropertyName":"Ambient Air Temperature","Bytes":"1","Type":"Signed","Min":"-128","Max":"127","Multiplier":"-","Units":"°C","Description":"Ambient air temperature, °C","HWSupport":"FMB001, FMB010, FMB100, FMB110, FMB120, FMB122, FMB125, FMB900, FMB920, FMB962, FMB964, FM3001, FM3010","Parametr Group":"OBD elements"},
99 | 54 | Time Run With MIL On | 2 | Unsigned | 0 | 65535 | - | min | Time run with MIL on, min | FMB001, FMB010, FMB100, FMB110, FMB120, FMB122, FMB125, FMB900, FMB920, FMB962, FMB964, FM3001, FM3010 | OBD elements | "54":{"No":"99","PropertyName":"Time Run With MIL On","Bytes":"2","Type":"Unsigned","Min":"0","Max":"65535","Multiplier":"-","Units":"min","Description":"Time run with MIL on, min","HWSupport":"FMB001, FMB010, FMB100, FMB110, FMB120, FMB122, FMB125, FMB900, FMB920, FMB962, FMB964, FM3001, FM3010","Parametr Group":"OBD elements"},
100 | 55 | Time Since Codes Cleared | 2 | Unsigned | 0 | 65535 | - | min | Time since trouble codes cleared, min | FMB001, FMB010, FMB100, FMB110, FMB120, FMB122, FMB125, FMB900, FMB920, FMB962, FMB964, FM3001, FM3010 | OBD elements | "55":{"No":"100","PropertyName":"Time Since Codes Cleared","Bytes":"2","Type":"Unsigned","Min":"0","Max":"65535","Multiplier":"-","Units":"min","Description":"Time since trouble codes cleared, min","HWSupport":"FMB001, FMB010, FMB100, FMB110, FMB120, FMB122, FMB125, FMB900, FMB920, FMB962, FMB964, FM3001, FM3010","Parametr Group":"OBD elements"},
101 | 56 | Absolute Fuel Rail Pressure | 2 | Unsigned | 0 | 65535 | 0.1 | kPa | Absolute fuel rail pressure, kPa | FMB001, FMB010, FMB100, FMB110, FMB120, FMB122, FMB125, FMB900, FMB920, FMB962, FMB964, FM3001, FM3010 | OBD elements | "56":{"No":"101","PropertyName":"Absolute Fuel Rail Pressure","Bytes":"2","Type":"Unsigned","Min":"0","Max":"65535","Multiplier":"0.1","Units":"kPa","Description":"Absolute fuel rail pressure, kPa","HWSupport":"FMB001, FMB010, FMB100, FMB110, FMB120, FMB122, FMB125, FMB900, FMB920, FMB962, FMB964, FM3001, FM3010","Parametr Group":"OBD elements"},
102 | 57 | Hybrid battery pack life | 1 | Unsigned | 0 | 100 | - | % | Hybrid battery pack remaining life, % | FMB001, FMB010, FMB100, FMB110, FMB120, FMB122, FMB125, FMB900, FMB920, FMB962, FMB964, FM3001, FM3010 | OBD elements | "57":{"No":"102","PropertyName":"Hybrid battery pack life","Bytes":"1","Type":"Unsigned","Min":"0","Max":"100","Multiplier":"-","Units":"%","Description":"Hybrid battery pack remaining life, %","HWSupport":"FMB001, FMB010, FMB100, FMB110, FMB120, FMB122, FMB125, FMB900, FMB920, FMB962, FMB964, FM3001, FM3010","Parametr Group":"OBD elements"},
103 | 58 | Engine Oil Temperature | 1 | Unsigned | -128 | 127 | - | °C | Engine oil temperature, °C | FMB001, FMB010, FMB100, FMB110, FMB120, FMB122, FMB125, FMB900, FMB920, FMB962, FMB964, FM3001, FM3010 | OBD elements | "58":{"No":"103","PropertyName":"Engine Oil Temperature","Bytes":"1","Type":"Unsigned","Min":"-128","Max":"127","Multiplier":"-","Units":"°C","Description":"Engine oil temperature, °C","HWSupport":"FMB001, FMB010, FMB100, FMB110, FMB120, FMB122, FMB125, FMB900, FMB920, FMB962, FMB964, FM3001, FM3010","Parametr Group":"OBD elements"},
104 | 59 | Fuel Injection Timing | 2 | Signed | -21000 | 30200 | 0.01 | ° | Fuel injection timing, degrees ° | FMB001, FMB010, FMB100, FMB110, FMB120, FMB122, FMB125, FMB900, FMB920, FMB962, FMB964, FM3001, FM3010 | OBD elements | "59":{"No":"104","PropertyName":"Fuel Injection Timing","Bytes":"2","Type":"Signed","Min":"-21000","Max":"30200","Multiplier":"0.01","Units":"°","Description":"Fuel injection timing, degrees °","HWSupport":"FMB001, FMB010, FMB100, FMB110, FMB120, FMB122, FMB125, FMB900, FMB920, FMB962, FMB964, FM3001, FM3010","Parametr Group":"OBD elements"},
105 | 60 | Fuel Rate | 2 | Unsigned | 0 | 32767 | 0.01 | l/100km | Engine fuel rate, l/100km | FMB001, FMB010, FMB100, FMB110, FMB120, FMB122, FMB125, FMB900, FMB920, FMB962, FMB964, FM3001, FM3010 | OBD elements | "60":{"No":"105","PropertyName":"Fuel Rate","Bytes":"2","Type":"Unsigned","Min":"0","Max":"32767","Multiplier":"0.01","Units":"l/100km","Description":"Engine fuel rate, l/100km","HWSupport":"FMB001, FMB010, FMB100, FMB110, FMB120, FMB122, FMB125, FMB900, FMB920, FMB962, FMB964, FM3001, FM3010","Parametr Group":"OBD elements"},
106 | 81 | Vehicle Speed | 1 | Unsigned | 0 | 255 | - | km/h | Value in km/h | FMB100, FMB110, FMB120, FMB122, FMB125 | LVCAN elements | "81":{"No":"106","PropertyName":"Vehicle Speed","Bytes":"1","Type":"Unsigned","Min":"0","Max":"255","Multiplier":"-","Units":"km/h","Description":"Value in km/h","HWSupport":"FMB100, FMB110, FMB120, FMB122, FMB125","Parametr Group":"LVCAN elements"},
107 | 82 | Accelerator Pedal Position | 1 | Unsigned | 0 | 102 | - | % | Value in persentages, % | FMB100, FMB110, FMB120, FMB122, FMB125 | LVCAN elements | "82":{"No":"107","PropertyName":"Accelerator Pedal Position","Bytes":"1","Type":"Unsigned","Min":"0","Max":"102","Multiplier":"-","Units":"%","Description":"Value in persentages, %","HWSupport":"FMB100, FMB110, FMB120, FMB122, FMB125","Parametr Group":"LVCAN elements"},
108 | 83 | Fuel Consumed | 4 | Unsigned | 0 | 2147483647 | 0.1 | l | Value in liters, L | FMB100, FMB110, FMB120, FMB122, FMB125 | LVCAN elements | "83":{"No":"108","PropertyName":"Fuel Consumed","Bytes":"4","Type":"Unsigned","Min":"0","Max":"2147483647","Multiplier":"0.1","Units":"l","Description":"Value in liters, L","HWSupport":"FMB100, FMB110, FMB120, FMB122, FMB125","Parametr Group":"LVCAN elements"},
109 | 84 | Fuel Level | 2 | Unsigned | 0 | 65535 | 0.1 | l | Value in liters, L | FMB100, FMB110, FMB120, FMB122, FMB125 | LVCAN elements | "84":{"No":"109","PropertyName":"Fuel Level","Bytes":"2","Type":"Unsigned","Min":"0","Max":"65535","Multiplier":"0.1","Units":"l","Description":"Value in liters, L","HWSupport":"FMB100, FMB110, FMB120, FMB122, FMB125","Parametr Group":"LVCAN elements"},
110 | 85 | Engine RPM | 2 | Unsigned | 0 | 16384 | - | rpm | Value in rounds per minute, rpm | FMB100, FMB110, FMB120, FMB122, FMB125 | LVCAN elements | "85":{"No":"110","PropertyName":"Engine RPM","Bytes":"2","Type":"Unsigned","Min":"0","Max":"16384","Multiplier":"-","Units":"rpm","Description":"Value in rounds per minute, rpm","HWSupport":"FMB100, FMB110, FMB120, FMB122, FMB125","Parametr Group":"LVCAN elements"},
111 | 87 | Total Mileage | 4 | Unsigned | 0 | 4294967295 | - | m | Value in meters, m | FMB100, FMB110, FMB120, FMB122, FMB125 | LVCAN elements | "87":{"No":"111","PropertyName":"Total Mileage","Bytes":"4","Type":"Unsigned","Min":"0","Max":"4294967295","Multiplier":"-","Units":"m","Description":"Value in meters, m","HWSupport":"FMB100, FMB110, FMB120, FMB122, FMB125","Parametr Group":"LVCAN elements"},
112 | 89 | Fuel Level | 1 | Unsigned | 0 | 100 | - | % | Value in percentages, % | FMB100, FMB110, FMB120, FMB122, FMB125 | LVCAN elements | "89":{"No":"112","PropertyName":"Fuel Level","Bytes":"1","Type":"Unsigned","Min":"0","Max":"100","Multiplier":"-","Units":"%","Description":"Value in percentages, %","HWSupport":"FMB100, FMB110, FMB120, FMB122, FMB125","Parametr Group":"LVCAN elements"},
113 | 90 | Door Status | 2 | Unsigned | 0 | 16128 | - | - | Door status value: Min – 0, Max – 16128 Door status is represented as bitmask converted to decimal value. Possible values: 0 – all doors closed, 0x100 (256) – front left door is opened, 0x200 (512) – front right door is opened, 0x400 (1024) – rear left door is opened, 0x800 (2048) – rear right door is opened, 0x1000 (4096) – hood is opened, 0x2000 (8192) – trunk is opened, 0x3F00 (16128) – all doors are opened, or combinations of values | FMB100, FMB110, FMB120, FMB122, FMB125 | LVCAN elements | "90":{"No":"113","PropertyName":"Door Status","Bytes":"2","Type":"Unsigned","Min":"0","Max":"16128","Multiplier":"-","Units":"-","Description":"Door status value: Min – 0, Max – 16128 Door status is represented as bitmask converted to decimal value. Possible values: 0 – all doors closed, 0x100 (256) – front left door is opened, 0x200 (512) – front right door is opened, 0x400 (1024) – rear left door is opened, 0x800 (2048) – rear right door is opened, 0x1000 (4096) – hood is opened, 0x2000 (8192) – trunk is opened, 0x3F00 (16128) – all doors are opened, or combinations of values","HWSupport":"FMB100, FMB110, FMB120, FMB122, FMB125","Parametr Group":"LVCAN elements"},
114 | 100 | Program Number | 4 | Unsigned | 0 | 999 | - | - | Value: Min - 0, Max - 999 | FMB100, FMB110, FMB120, FMB122, FMB125 | LVCAN elements | "100":{"No":"114","PropertyName":"Program Number","Bytes":"4","Type":"Unsigned","Min":"0","Max":"999","Multiplier":"-","Units":"-","Description":"Value: Min - 0, Max - 999","HWSupport":"FMB100, FMB110, FMB120, FMB122, FMB125","Parametr Group":"LVCAN elements"},
115 | 101 | Module ID | 8 | Unsigned | 0 | 0xffffffffffffffff | - | - | Module ID | FMB100, FMB110, FMB120, FMB122, FMB125 | LVCAN elements | "101":{"No":"115","PropertyName":"Module ID","Bytes":"8","Type":"Unsigned","Min":"0","Max":"0xffffffffffffffff","Multiplier":"-","Units":"-","Description":"Module ID","HWSupport":"FMB100, FMB110, FMB120, FMB122, FMB125","Parametr Group":"LVCAN elements"},
116 | 102 | Engine Worktime | 4 | Unsigned | 0 | 16777215 | - | min | Engine work time in minutes | FMB100, FMB110, FMB120, FMB122, FMB125 | LVCAN elements | "102":{"No":"116","PropertyName":"Engine Worktime","Bytes":"4","Type":"Unsigned","Min":"0","Max":"16777215","Multiplier":"-","Units":"min","Description":"Engine work time in minutes","HWSupport":"FMB100, FMB110, FMB120, FMB122, FMB125","Parametr Group":"LVCAN elements"},
117 | 103 | Engine Worktime (counted) | 4 | Unsigned | 0 | 16777215 | - | min | total Engine work time in minutes | FMB100, FMB110, FMB120, FMB122, FMB125 | LVCAN elements | "103":{"No":"117","PropertyName":"Engine Worktime (counted)","Bytes":"4","Type":"Unsigned","Min":"0","Max":"16777215","Multiplier":"-","Units":"min","Description":"total Engine work time in minutes","HWSupport":"FMB100, FMB110, FMB120, FMB122, FMB125","Parametr Group":"LVCAN elements"},
118 | 105 | Total Mileage (counted) | 4 | Unsigned | 0 | 4294967295 | - | m | Total Vehicle Mileage, m | FMB100, FMB110, FMB120, FMB122, FMB125 | LVCAN elements | "105":{"No":"118","PropertyName":"Total Mileage (counted)","Bytes":"4","Type":"Unsigned","Min":"0","Max":"4294967295","Multiplier":"-","Units":"m","Description":"Total Vehicle Mileage, m","HWSupport":"FMB100, FMB110, FMB120, FMB122, FMB125","Parametr Group":"LVCAN elements"},
119 | 107 | Fuel Consumed (counted) | 4 | Unsigned | 0 | 2147483647 | 0.1 | l | Total Fuel Consumed, l | FMB100, FMB110, FMB120, FMB122, FMB125 | LVCAN elements | "107":{"No":"119","PropertyName":"Fuel Consumed (counted)","Bytes":"4","Type":"Unsigned","Min":"0","Max":"2147483647","Multiplier":"0.1","Units":"l","Description":"Total Fuel Consumed, l","HWSupport":"FMB100, FMB110, FMB120, FMB122, FMB125","Parametr Group":"LVCAN elements"},
120 | 110 | Fuel Rate | 2 | Unsigned | 0 | 32768 | 0.1 | l/h | Fuel Rate, l/h | FMB100, FMB110, FMB120, FMB122, FMB125 | LVCAN elements | "110":{"No":"120","PropertyName":"Fuel Rate","Bytes":"2","Type":"Unsigned","Min":"0","Max":"32768","Multiplier":"0.1","Units":"l/h","Description":"Fuel Rate, l/h","HWSupport":"FMB100, FMB110, FMB120, FMB122, FMB125","Parametr Group":"LVCAN elements"},
121 | 111 | AdBlue Level | 1 | Unsigned | 0 | 100 | - | % | AdBlue, % | FMB100, FMB110, FMB120, FMB122, FMB125 | LVCAN elements | "111":{"No":"121","PropertyName":"AdBlue Level","Bytes":"1","Type":"Unsigned","Min":"0","Max":"100","Multiplier":"-","Units":"%","Description":"AdBlue, %","HWSupport":"FMB100, FMB110, FMB120, FMB122, FMB125","Parametr Group":"LVCAN elements"},
122 | 112 | AdBlue Level | 2 | Unsigned | 0 | 65535 | 0.1 | l | AdBlue level, L | FMB100, FMB110, FMB120, FMB122, FMB125 | LVCAN elements | "112":{"No":"122","PropertyName":"AdBlue Level","Bytes":"2","Type":"Unsigned","Min":"0","Max":"65535","Multiplier":"0.1","Units":"l","Description":"AdBlue level, L","HWSupport":"FMB100, FMB110, FMB120, FMB122, FMB125","Parametr Group":"LVCAN elements"},
123 | 114 | Engine Load | 1 | Unsigned | 0 | 130 | - | % | Engine Load, % | FMB100, FMB110, FMB120, FMB122, FMB125 | LVCAN elements | "114":{"No":"123","PropertyName":"Engine Load","Bytes":"1","Type":"Unsigned","Min":"0","Max":"130","Multiplier":"-","Units":"%","Description":"Engine Load, %","HWSupport":"FMB100, FMB110, FMB120, FMB122, FMB125","Parametr Group":"LVCAN elements"},
124 | 115 | Engine Temperature | 2 | Signed | -600 | 1270 | 0.1 | °C | Engine Temperature, °C | FMB100, FMB110, FMB120, FMB122, FMB125 | LVCAN elements | "115":{"No":"124","PropertyName":"Engine Temperature","Bytes":"2","Type":"Signed","Min":"-600","Max":"1270","Multiplier":"0.1","Units":"°C","Description":"Engine Temperature, °C","HWSupport":"FMB100, FMB110, FMB120, FMB122, FMB125","Parametr Group":"LVCAN elements"},
125 | 118 | Axle 1 Load | 2 | Unsigned | 0 | 32768 | - | kg | Axle 1 load, kg | FMB100, FMB110, FMB120, FMB122, FMB125 | LVCAN elements | "118":{"No":"125","PropertyName":"Axle 1 Load","Bytes":"2","Type":"Unsigned","Min":"0","Max":"32768","Multiplier":"-","Units":"kg","Description":"Axle 1 load, kg","HWSupport":"FMB100, FMB110, FMB120, FMB122, FMB125","Parametr Group":"LVCAN elements"},
126 | 119 | Axle 2 Load | 2 | Unsigned | 0 | 32768 | - | kg | Axle 2 load, kg | FMB100, FMB110, FMB120, FMB122, FMB125 | LVCAN elements | "119":{"No":"126","PropertyName":"Axle 2 Load","Bytes":"2","Type":"Unsigned","Min":"0","Max":"32768","Multiplier":"-","Units":"kg","Description":"Axle 2 load, kg","HWSupport":"FMB100, FMB110, FMB120, FMB122, FMB125","Parametr Group":"LVCAN elements"},
127 | 120 | Axle 3 Load | 2 | Unsigned | 0 | 32768 | - | kg | Axle 3 load, kg | FMB100, FMB110, FMB120, FMB122, FMB125 | LVCAN elements | "120":{"No":"127","PropertyName":"Axle 3 Load","Bytes":"2","Type":"Unsigned","Min":"0","Max":"32768","Multiplier":"-","Units":"kg","Description":"Axle 3 load, kg","HWSupport":"FMB100, FMB110, FMB120, FMB122, FMB125","Parametr Group":"LVCAN elements"},
128 | 121 | Axle 4 Load | 2 | Unsigned | 0 | 32768 | - | kg | Axle 4 load, kg | FMB100, FMB110, FMB120, FMB122, FMB125 | LVCAN elements | "121":{"No":"128","PropertyName":"Axle 4 Load","Bytes":"2","Type":"Unsigned","Min":"0","Max":"32768","Multiplier":"-","Units":"kg","Description":"Axle 4 load, kg","HWSupport":"FMB100, FMB110, FMB120, FMB122, FMB125","Parametr Group":"LVCAN elements"},
129 | 122 | Axle 5 Load | 2 | Unsigned | 0 | 32768 | - | kg | Axle 5 load, kg | FMB100, FMB110, FMB120, FMB122, FMB125 | LVCAN elements | "122":{"No":"129","PropertyName":"Axle 5 Load","Bytes":"2","Type":"Unsigned","Min":"0","Max":"32768","Multiplier":"-","Units":"kg","Description":"Axle 5 load, kg","HWSupport":"FMB100, FMB110, FMB120, FMB122, FMB125","Parametr Group":"LVCAN elements"},
130 | 123 | Control State Flags | 4 | Unsigned | 0 | 4294967295 | - | - | Control state flags | FMB100, FMB110, FMB120, FMB122, FMB125 | LVCAN elements | "123":{"No":"130","PropertyName":"Control State Flags","Bytes":"4","Type":"Unsigned","Min":"0","Max":"4294967295","Multiplier":"-","Units":"-","Description":"Control state flags","HWSupport":"FMB100, FMB110, FMB120, FMB122, FMB125","Parametr Group":"LVCAN elements"},
131 | 124 | Agricultural Machinery Flags | 8 | Unsigned | 0 | 0xffffffffffffffff | - | - | Agricultural machinery flags | FMB100, FMB110, FMB120, FMB122, FMB125 | LVCAN elements | "124":{"No":"131","PropertyName":"Agricultural Machinery Flags","Bytes":"8","Type":"Unsigned","Min":"0","Max":"0xffffffffffffffff","Multiplier":"-","Units":"-","Description":"Agricultural machinery flags","HWSupport":"FMB100, FMB110, FMB120, FMB122, FMB125","Parametr Group":"LVCAN elements"},
132 | 125 | Harvesting Time | 4 | Unsigned | 0 | 16777215 | - | min | Harvesting Time, minutes | FMB100, FMB110, FMB120, FMB122, FMB125 | LVCAN elements | "125":{"No":"132","PropertyName":"Harvesting Time","Bytes":"4","Type":"Unsigned","Min":"0","Max":"16777215","Multiplier":"-","Units":"min","Description":"Harvesting Time, minutes","HWSupport":"FMB100, FMB110, FMB120, FMB122, FMB125","Parametr Group":"LVCAN elements"},
133 | 126 | Area of Harvest | 4 | Unsigned | 0 | 4294967295 | - | m^2 | HArea of Harvest, m^2 | FMB100, FMB110, FMB120, FMB122, FMB125 | LVCAN elements | "126":{"No":"133","PropertyName":"Area of Harvest","Bytes":"4","Type":"Unsigned","Min":"0","Max":"4294967295","Multiplier":"-","Units":"m^2","Description":"HArea of Harvest, m^2","HWSupport":"FMB100, FMB110, FMB120, FMB122, FMB125","Parametr Group":"LVCAN elements"},
134 | 127 | LVC Mowing Efficiency | 4 | Unsigned | 0 | 4294967295 | - | m^2/h | Mowing efficiency, (m^2)/h | FMB100, FMB110, FMB120, FMB122, FMB125 | LVCAN elements | "127":{"No":"134","PropertyName":"LVC Mowing Efficiency","Bytes":"4","Type":"Unsigned","Min":"0","Max":"4294967295","Multiplier":"-","Units":"m^2/h","Description":"Mowing efficiency, (m^2)/h","HWSupport":"FMB100, FMB110, FMB120, FMB122, FMB125","Parametr Group":"LVCAN elements"},
135 | 128 | Grain Mown Volume | 4 | Unsigned | 0 | 4294967295 | - | kg | Mown Volume, kg | FMB100, FMB110, FMB120, FMB122, FMB125 | LVCAN elements | "128":{"No":"135","PropertyName":"Grain Mown Volume","Bytes":"4","Type":"Unsigned","Min":"0","Max":"4294967295","Multiplier":"-","Units":"kg","Description":"Mown Volume, kg","HWSupport":"FMB100, FMB110, FMB120, FMB122, FMB125","Parametr Group":"LVCAN elements"},
136 | 129 | Grain Moisture | 1 | Unsigned | 0 | 100 | - | % | Grain Moisture in proc, % | FMB100, FMB110, FMB120, FMB122, FMB125 | LVCAN elements | "129":{"No":"136","PropertyName":"Grain Moisture","Bytes":"1","Type":"Unsigned","Min":"0","Max":"100","Multiplier":"-","Units":"%","Description":"Grain Moisture in proc, %","HWSupport":"FMB100, FMB110, FMB120, FMB122, FMB125","Parametr Group":"LVCAN elements"},
137 | 130 | Harvesting Drum RPM | 2 | Unsigned | 0 | 65535 | - | rpm | Harvesting Drum RPM, RPM | FMB100, FMB110, FMB120, FMB122, FMB125 | LVCAN elements | "130":{"No":"137","PropertyName":"Harvesting Drum RPM","Bytes":"2","Type":"Unsigned","Min":"0","Max":"65535","Multiplier":"-","Units":"rpm","Description":"Harvesting Drum RPM, RPM","HWSupport":"FMB100, FMB110, FMB120, FMB122, FMB125","Parametr Group":"LVCAN elements"},
138 | 131 | Gap Under Harvesting Drum | 1 | Unsigned | 0 | 255 | - | mm | Gap Under Harvesting Drum, mm | FMB100, FMB110, FMB120, FMB122, FMB125 | LVCAN elements | "131":{"No":"138","PropertyName":"Gap Under Harvesting Drum","Bytes":"1","Type":"Unsigned","Min":"0","Max":"255","Multiplier":"-","Units":"mm","Description":"Gap Under Harvesting Drum, mm","HWSupport":"FMB100, FMB110, FMB120, FMB122, FMB125","Parametr Group":"LVCAN elements"},
139 | 132 | Security State Flags | 8 | Unsigned | 0 | 0xffffffffffffffff | - | - | Security State Flag | FMB100, FMB110, FMB120, FMB122, FMB125 | LVCAN elements | "132":{"No":"139","PropertyName":"Security State Flags","Bytes":"8","Type":"Unsigned","Min":"0","Max":"0xffffffffffffffff","Multiplier":"-","Units":"-","Description":"Security State Flag","HWSupport":"FMB100, FMB110, FMB120, FMB122, FMB125","Parametr Group":"LVCAN elements"},
140 | 133 | Tacho Total Distance | 4 | Unsigned | 0 | 4294967295 | - | m | Tacho Total Vehicle Distance, m | FMB100, FMB110, FMB120, FMB122, FMB125 | LVCAN elements | "133":{"No":"140","PropertyName":"Tacho Total Distance","Bytes":"4","Type":"Unsigned","Min":"0","Max":"4294967295","Multiplier":"-","Units":"m","Description":"Tacho Total Vehicle Distance, m","HWSupport":"FMB100, FMB110, FMB120, FMB122, FMB125","Parametr Group":"LVCAN elements"},
141 | 134 | Trip Distance | 4 | Unsigned | 0 | 4294967295 | - | m | Trip Distance, m | FMB100, FMB110, FMB120, FMB122, FMB125 | LVCAN elements | "134":{"No":"141","PropertyName":"Trip Distance","Bytes":"4","Type":"Unsigned","Min":"0","Max":"4294967295","Multiplier":"-","Units":"m","Description":"Trip Distance, m","HWSupport":"FMB100, FMB110, FMB120, FMB122, FMB125","Parametr Group":"LVCAN elements"},
142 | 135 | Tacho Vehicle Speed | 2 | Unsigned | 0 | 256 | - | km/h | Tacho Vehicle Speed, km/h | FMB100, FMB110, FMB120, FMB122, FMB125 | LVCAN elements | "135":{"No":"142","PropertyName":"Tacho Vehicle Speed","Bytes":"2","Type":"Unsigned","Min":"0","Max":"256","Multiplier":"-","Units":"km/h","Description":"Tacho Vehicle Speed, km/h","HWSupport":"FMB100, FMB110, FMB120, FMB122, FMB125","Parametr Group":"LVCAN elements"},
143 | 136 | Tacho Driver Card Presence | 1 | Unsigned | 0 | 3 | - | - | Tacho Driver Card Presence | FMB100, FMB110, FMB120, FMB122, FMB125 | LVCAN elements | "136":{"No":"143","PropertyName":"Tacho Driver Card Presence","Bytes":"1","Type":"Unsigned","Min":"0","Max":"3","Multiplier":"-","Units":"-","Description":"Tacho Driver Card Presence","HWSupport":"FMB100, FMB110, FMB120, FMB122, FMB125","Parametr Group":"LVCAN elements"},
144 | 137 | Driver 1 States | 1 | Unsigned | 0 | 255 | - | - | Driver 1 States | FMB100, FMB110, FMB120, FMB122, FMB125 | LVCAN elements | "137":{"No":"144","PropertyName":"Driver 1 States","Bytes":"1","Type":"Unsigned","Min":"0","Max":"255","Multiplier":"-","Units":"-","Description":"Driver 1 States","HWSupport":"FMB100, FMB110, FMB120, FMB122, FMB125","Parametr Group":"LVCAN elements"},
145 | 138 | Driver 2 States | 1 | Unsigned | 0 | 255 | - | - | Driver 2 States | FMB100, FMB110, FMB120, FMB122, FMB125 | LVCAN elements | "138":{"No":"145","PropertyName":"Driver 2 States","Bytes":"1","Type":"Unsigned","Min":"0","Max":"255","Multiplier":"-","Units":"-","Description":"Driver 2 States","HWSupport":"FMB100, FMB110, FMB120, FMB122, FMB125","Parametr Group":"LVCAN elements"},
146 | 139 | Driver 1 Driving Time | 2 | Unsigned | 0 | 65535 | - | min | Driver1 Continuous Driving Time, minutes | FMB100, FMB110, FMB120, FMB122, FMB125 | LVCAN elements | "139":{"No":"146","PropertyName":"Driver 1 Driving Time","Bytes":"2","Type":"Unsigned","Min":"0","Max":"65535","Multiplier":"-","Units":"min","Description":"Driver1 Continuous Driving Time, minutes","HWSupport":"FMB100, FMB110, FMB120, FMB122, FMB125","Parametr Group":"LVCAN elements"},
147 | 140 | Driver 2 Driving Time | 2 | Unsigned | 0 | 65535 | - | min | Driver2 Continuous Driving Time, minutes | FMB100, FMB110, FMB120, FMB122, FMB125 | LVCAN elements | "140":{"No":"147","PropertyName":"Driver 2 Driving Time","Bytes":"2","Type":"Unsigned","Min":"0","Max":"65535","Multiplier":"-","Units":"min","Description":"Driver2 Continuous Driving Time, minutes","HWSupport":"FMB100, FMB110, FMB120, FMB122, FMB125","Parametr Group":"LVCAN elements"},
148 | 141 | Driver 1 Break Time | 2 | Unsigned | 0 | 65535 | - | min | Driver1 Cumulative Break Time, minutes | FMB100, FMB110, FMB120, FMB122, FMB125 | LVCAN elements | "141":{"No":"148","PropertyName":"Driver 1 Break Time","Bytes":"2","Type":"Unsigned","Min":"0","Max":"65535","Multiplier":"-","Units":"min","Description":"Driver1 Cumulative Break Time, minutes","HWSupport":"FMB100, FMB110, FMB120, FMB122, FMB125","Parametr Group":"LVCAN elements"},
149 | 142 | Driver 2 Break Time | 2 | Unsigned | 0 | 65535 | - | min | Driver2 Cumulative Break Time, minutes | FMB100, FMB110, FMB120, FMB122, FMB125 | LVCAN elements | "142":{"No":"149","PropertyName":"Driver 2 Break Time","Bytes":"2","Type":"Unsigned","Min":"0","Max":"65535","Multiplier":"-","Units":"min","Description":"Driver2 Cumulative Break Time, minutes","HWSupport":"FMB100, FMB110, FMB120, FMB122, FMB125","Parametr Group":"LVCAN elements"},
150 | 143 | Driver 1 Activity Duration | 2 | Unsigned | 0 | 65535 | - | min | Driver1 Duration Of Selected Activity, minutes | FMB100, FMB110, FMB120, FMB122, FMB125 | LVCAN elements | "143":{"No":"150","PropertyName":"Driver 1 Activity Duration","Bytes":"2","Type":"Unsigned","Min":"0","Max":"65535","Multiplier":"-","Units":"min","Description":"Driver1 Duration Of Selected Activity, minutes","HWSupport":"FMB100, FMB110, FMB120, FMB122, FMB125","Parametr Group":"LVCAN elements"},
151 | 144 | Driver 2 Activity Duration | 2 | Unsigned | 0 | 65535 | - | min | Driver2 Duration Of Selected Activity, minutes | FMB100, FMB110, FMB120, FMB122, FMB125 | LVCAN elements | "144":{"No":"151","PropertyName":"Driver 2 Activity Duration","Bytes":"2","Type":"Unsigned","Min":"0","Max":"65535","Multiplier":"-","Units":"min","Description":"Driver2 Duration Of Selected Activity, minutes","HWSupport":"FMB100, FMB110, FMB120, FMB122, FMB125","Parametr Group":"LVCAN elements"},
152 | 145 | Driver1 Driving Time | 2 | Unsigned | 0 | 65535 | - | min | Driver1 Cumulative Driving Time, minutes | FMB100, FMB110, FMB120, FMB122, FMB125 | LVCAN elements | "145":{"No":"152","PropertyName":"Driver1 Driving Time","Bytes":"2","Type":"Unsigned","Min":"0","Max":"65535","Multiplier":"-","Units":"min","Description":"Driver1 Cumulative Driving Time, minutes","HWSupport":"FMB100, FMB110, FMB120, FMB122, FMB125","Parametr Group":"LVCAN elements"},
153 | 146 | Driver2 Driving Time | 2 | Unsigned | 0 | 65535 | - | min | Driver2 Cumulative Driving Time, minutes | FMB100, FMB110, FMB120, FMB122, FMB125 | LVCAN elements | "146":{"No":"153","PropertyName":"Driver2 Driving Time","Bytes":"2","Type":"Unsigned","Min":"0","Max":"65535","Multiplier":"-","Units":"min","Description":"Driver2 Cumulative Driving Time, minutes","HWSupport":"FMB100, FMB110, FMB120, FMB122, FMB125","Parametr Group":"LVCAN elements"},
154 | 147 | Driver 1 ID High | 8 | Unsigned | 0 | 0xffffffffffffffff | - | - | Driver1 ID High | FMB100, FMB110, FMB120, FMB122, FMB125 | LVCAN elements | "147":{"No":"154","PropertyName":"Driver 1 ID High","Bytes":"8","Type":"Unsigned","Min":"0","Max":"0xffffffffffffffff","Multiplier":"-","Units":"-","Description":"Driver1 ID High","HWSupport":"FMB100, FMB110, FMB120, FMB122, FMB125","Parametr Group":"LVCAN elements"},
155 | 148 | Driver 1 ID Low | 8 | Unsigned | 0 | 0xffffffffffffffff | - | - | Driver1 ID Low | FMB100, FMB110, FMB120, FMB122, FMB125 | LVCAN elements | "148":{"No":"155","PropertyName":"Driver 1 ID Low","Bytes":"8","Type":"Unsigned","Min":"0","Max":"0xffffffffffffffff","Multiplier":"-","Units":"-","Description":"Driver1 ID Low","HWSupport":"FMB100, FMB110, FMB120, FMB122, FMB125","Parametr Group":"LVCAN elements"},
156 | 149 | Driver 2 ID High | 8 | Unsigned | 0 | 0xffffffffffffffff | - | - | Driver2 ID High | FMB100, FMB110, FMB120, FMB122, FMB125 | LVCAN elements | "149":{"No":"156","PropertyName":"Driver 2 ID High","Bytes":"8","Type":"Unsigned","Min":"0","Max":"0xffffffffffffffff","Multiplier":"-","Units":"-","Description":"Driver2 ID High","HWSupport":"FMB100, FMB110, FMB120, FMB122, FMB125","Parametr Group":"LVCAN elements"},
157 | 150 | Driver 2 ID Low | 8 | Unsigned | 0 | 0xffffffffffffffff | - | - | Driver2 ID Low | FMB100, FMB110, FMB120, FMB122, FMB125 | LVCAN elements | "150":{"No":"157","PropertyName":"Driver 2 ID Low","Bytes":"8","Type":"Unsigned","Min":"0","Max":"0xffffffffffffffff","Multiplier":"-","Units":"-","Description":"Driver2 ID Low","HWSupport":"FMB100, FMB110, FMB120, FMB122, FMB125","Parametr Group":"LVCAN elements"},
158 | 151 | Battery Temperature | 2 | Signed | -600 | 1270 | 0.1 | °C | Degrees, °C | FMB100, FMB110, FMB120, FMB122, FMB125 | LVCAN elements | "151":{"No":"158","PropertyName":"Battery Temperature","Bytes":"2","Type":"Signed","Min":"-600","Max":"1270","Multiplier":"0.1","Units":"°C","Description":"Degrees, °C","HWSupport":"FMB100, FMB110, FMB120, FMB122, FMB125","Parametr Group":"LVCAN elements"},
159 | 152 | Battery Level | 1 | Unsigned | 0 | 100 | - | % | Electric cars battery level in percentages, % | FMB100, FMB110, FMB120, FMB122, FMB125 | LVCAN elements | "152":{"No":"159","PropertyName":"Battery Level","Bytes":"1","Type":"Unsigned","Min":"0","Max":"100","Multiplier":"-","Units":"%","Description":"Electric cars battery level in percentages, %","HWSupport":"FMB100, FMB110, FMB120, FMB122, FMB125","Parametr Group":"LVCAN elements"},
160 | 160 | DTC Faults | 1 | Unsigned | 0 | 255 | - | - | DTC Faults | FMB100, FMB110, FMB120, FMB122, FMB125 | LVCAN elements | "160":{"No":"160","PropertyName":"DTC Faults","Bytes":"1","Type":"Unsigned","Min":"0","Max":"255","Multiplier":"-","Units":"-","Description":"DTC Faults","HWSupport":"FMB100, FMB110, FMB120, FMB122, FMB125","Parametr Group":"LVCAN elements"},
161 | 161 | Slope Of Arm | 1 | Signed | -3276 | 3276 | - | ° | Slope Of Arm, degrees ° | FMB100, FMB110, FMB120, FMB122, FMB125 | LVCAN elements | "161":{"No":"161","PropertyName":"Slope Of Arm","Bytes":"1","Type":"Signed","Min":"-3276","Max":"3276","Multiplier":"-","Units":"°","Description":"Slope Of Arm, degrees °","HWSupport":"FMB100, FMB110, FMB120, FMB122, FMB125","Parametr Group":"LVCAN elements"},
162 | 162 | Rotation Of Arm | 1 | Signed | -180 |  | - | ° | Slope Of Arm, degrees ° | FMB100, FMB110, FMB120, FMB122, FMB125 | LVCAN elements | "162":{"No":"162","PropertyName":"Rotation Of Arm","Bytes":"1","Type":"Signed","Min":"-180","Max":"","Multiplier":"-","Units":"°","Description":"Slope Of Arm, degrees °","HWSupport":"FMB100, FMB110, FMB120, FMB122, FMB125","Parametr Group":"LVCAN elements"},
163 | 163 | Eject Of Arm | 2 | Unsigned | 0 | 6553 | - | m | Eject Of Arm, m | FMB100, FMB110, FMB120, FMB122, FMB125 | LVCAN elements | "163":{"No":"163","PropertyName":"Eject Of Arm","Bytes":"2","Type":"Unsigned","Min":"0","Max":"6553","Multiplier":"-","Units":"m","Description":"Eject Of Arm, m","HWSupport":"FMB100, FMB110, FMB120, FMB122, FMB125","Parametr Group":"LVCAN elements"},
164 | 164 | Horizontal Distance Arm | 2 | Unsigned | 0 | 6553 | - | m | Horizontal Distance Arm Vehicle, m | FMB100, FMB110, FMB120, FMB122, FMB125 | LVCAN elements | "164":{"No":"164","PropertyName":"Horizontal Distance Arm","Bytes":"2","Type":"Unsigned","Min":"0","Max":"6553","Multiplier":"-","Units":"m","Description":"Horizontal Distance Arm Vehicle, m","HWSupport":"FMB100, FMB110, FMB120, FMB122, FMB125","Parametr Group":"LVCAN elements"},
165 | 165 | Height Arm Above Ground | 2 | Unsigned | 0 | 6553 | - | m | Height Arm Above Ground, m | FMB100, FMB110, FMB120, FMB122, FMB125 | LVCAN elements | "165":{"No":"165","PropertyName":"Height Arm Above Ground","Bytes":"2","Type":"Unsigned","Min":"0","Max":"6553","Multiplier":"-","Units":"m","Description":"Height Arm Above Ground, m","HWSupport":"FMB100, FMB110, FMB120, FMB122, FMB125","Parametr Group":"LVCAN elements"},
166 | 166 | Drill RPM | 2 | Unsigned | 0 | 65535 | - | rpm | Drill RPM, RPM | FMB100, FMB110, FMB120, FMB122, FMB125 | LVCAN elements | "166":{"No":"166","PropertyName":"Drill RPM","Bytes":"2","Type":"Unsigned","Min":"0","Max":"65535","Multiplier":"-","Units":"rpm","Description":"Drill RPM, RPM","HWSupport":"FMB100, FMB110, FMB120, FMB122, FMB125","Parametr Group":"LVCAN elements"},
167 | 167 | Spread Salt | 2 | Unsigned | 0 | 655 | - | g/m^2 | Amount Of Spread Salt Square Meter, g/m^2 | FMB100, FMB110, FMB120, FMB122, FMB125 | LVCAN elements | "167":{"No":"167","PropertyName":"Spread Salt","Bytes":"2","Type":"Unsigned","Min":"0","Max":"655","Multiplier":"-","Units":"g/m^2","Description":"Amount Of Spread Salt Square Meter, g/m^2","HWSupport":"FMB100, FMB110, FMB120, FMB122, FMB125","Parametr Group":"LVCAN elements"},
168 | 168 | Battery Voltage | 2 | Unsigned | 0 | 6553 | - | V | Battery Voltage, V | FMB100, FMB110, FMB120, FMB122, FMB125 | LVCAN elements | "168":{"No":"168","PropertyName":"Battery Voltage","Bytes":"2","Type":"Unsigned","Min":"0","Max":"6553","Multiplier":"-","Units":"V","Description":"Battery Voltage, V","HWSupport":"FMB100, FMB110, FMB120, FMB122, FMB125","Parametr Group":"LVCAN elements"},
169 | 169 | Spread Fine Grained Salt | 4 | Unsigned | 0 | 1677722 | - | T | Amount Of Spread Fine Grained Salt, T | FMB100, FMB110, FMB120, FMB122, FMB125 | LVCAN elements | "169":{"No":"169","PropertyName":"Spread Fine Grained Salt","Bytes":"4","Type":"Unsigned","Min":"0","Max":"1677722","Multiplier":"-","Units":"T","Description":"Amount Of Spread Fine Grained Salt, T","HWSupport":"FMB100, FMB110, FMB120, FMB122, FMB125","Parametr Group":"LVCAN elements"},
170 | 170 | Coarse Grained Salt | 4 | Unsigned | 0 | 1677722 | - | T | Amount Of Coarse Grained Salt, T | FMB100, FMB110, FMB120, FMB122, FMB125 | LVCAN elements | "170":{"No":"170","PropertyName":"Coarse Grained Salt","Bytes":"4","Type":"Unsigned","Min":"0","Max":"1677722","Multiplier":"-","Units":"T","Description":"Amount Of Coarse Grained Salt, T","HWSupport":"FMB100, FMB110, FMB120, FMB122, FMB125","Parametr Group":"LVCAN elements"},
171 | 171 | Spread DiMix | 4 | Unsigned | 0 | 1677722 | - | T | Amount Of Spread DiMix, T | FMB100, FMB110, FMB120, FMB122, FMB125 | LVCAN elements | "171":{"No":"171","PropertyName":"Spread DiMix","Bytes":"4","Type":"Unsigned","Min":"0","Max":"1677722","Multiplier":"-","Units":"T","Description":"Amount Of Spread DiMix, T","HWSupport":"FMB100, FMB110, FMB120, FMB122, FMB125","Parametr Group":"LVCAN elements"},
172 | 172 | Spread Coarse Grained Calcium | 4 | Unsigned | 0 | 1677722 | - | m^3 | Amount Of Spread Coarse Grained Calcium, m^3 | FMB100, FMB110, FMB120, FMB122, FMB125 | LVCAN elements | "172":{"No":"172","PropertyName":"Spread Coarse Grained Calcium","Bytes":"4","Type":"Unsigned","Min":"0","Max":"1677722","Multiplier":"-","Units":"m^3","Description":"Amount Of Spread Coarse Grained Calcium, m^3","HWSupport":"FMB100, FMB110, FMB120, FMB122, FMB125","Parametr Group":"LVCAN elements"},
173 | 173 | Spread Calcium Chloride | 4 | Unsigned | 0 | 1677722 | - | m^3 | Amount Of Spread Calcium Chloride, m^3 | FMB100, FMB110, FMB120, FMB122, FMB125 | LVCAN elements | "173":{"No":"173","PropertyName":"Spread Calcium Chloride","Bytes":"4","Type":"Unsigned","Min":"0","Max":"1677722","Multiplier":"-","Units":"m^3","Description":"Amount Of Spread Calcium Chloride, m^3","HWSupport":"FMB100, FMB110, FMB120, FMB122, FMB125","Parametr Group":"LVCAN elements"},
174 | 174 | Spread Sodium Chloride | 4 | Unsigned | 0 | 1677722 | - | m^3 | Amount Of Spread Sodium Chloride, m^3 | FMB100, FMB110, FMB120, FMB122, FMB125 | LVCAN elements | "174":{"No":"174","PropertyName":"Spread Sodium Chloride","Bytes":"4","Type":"Unsigned","Min":"0","Max":"1677722","Multiplier":"-","Units":"m^3","Description":"Amount Of Spread Sodium Chloride, m^3","HWSupport":"FMB100, FMB110, FMB120, FMB122, FMB125","Parametr Group":"LVCAN elements"},
175 | 176 | Spread Magnesium Chloride | 4 | Unsigned | 0 | 1677722 | - | m^3 | Amount Of Spread Magnesium Chloride, m^3 | FMB100, FMB110, FMB120, FMB122, FMB125 | LVCAN elements | "176":{"No":"175","PropertyName":"Spread Magnesium Chloride","Bytes":"4","Type":"Unsigned","Min":"0","Max":"1677722","Multiplier":"-","Units":"m^3","Description":"Amount Of Spread Magnesium Chloride, m^3","HWSupport":"FMB100, FMB110, FMB120, FMB122, FMB125","Parametr Group":"LVCAN elements"},
176 | 177 | Amount Of Spread Gravel | 4 | Unsigned | 0 | 1677722 | - | T | Amount Of Spread Gravel, T | FMB100, FMB110, FMB120, FMB122, FMB125 | LVCAN elements | "177":{"No":"176","PropertyName":"Amount Of Spread Gravel","Bytes":"4","Type":"Unsigned","Min":"0","Max":"1677722","Multiplier":"-","Units":"T","Description":"Amount Of Spread Gravel, T","HWSupport":"FMB100, FMB110, FMB120, FMB122, FMB125","Parametr Group":"LVCAN elements"},
177 | 178 | Amount Of Spread Sand | 4 | Unsigned | 0 | 1677722 | - | T | Amount Of Spread Sand, T | FMB100, FMB110, FMB120, FMB122, FMB125 | LVCAN elements | "178":{"No":"177","PropertyName":"Amount Of Spread Sand","Bytes":"4","Type":"Unsigned","Min":"0","Max":"1677722","Multiplier":"-","Units":"T","Description":"Amount Of Spread Sand, T","HWSupport":"FMB100, FMB110, FMB120, FMB122, FMB125","Parametr Group":"LVCAN elements"},
178 | 183 | Width Pouring Left | 2 | Unsigned | 0 | 655 | - | m | Width Pouring Left, m | FMB100, FMB110, FMB120, FMB122, FMB125 | LVCAN elements | "183":{"No":"178","PropertyName":"Width Pouring Left","Bytes":"2","Type":"Unsigned","Min":"0","Max":"655","Multiplier":"-","Units":"m","Description":"Width Pouring Left, m","HWSupport":"FMB100, FMB110, FMB120, FMB122, FMB125","Parametr Group":"LVCAN elements"},
179 | 184 | Width Pouring Right | 2 | Unsigned | 0 | 655 | - | m | Width Pouring Right, m | FMB100, FMB110, FMB120, FMB122, FMB125 | LVCAN elements | "184":{"No":"179","PropertyName":"Width Pouring Right","Bytes":"2","Type":"Unsigned","Min":"0","Max":"655","Multiplier":"-","Units":"m","Description":"Width Pouring Right, m","HWSupport":"FMB100, FMB110, FMB120, FMB122, FMB125","Parametr Group":"LVCAN elements"},
180 | 185 | Salt Spreader Working Hours | 4 | Unsigned | 0 | 1677722 | - | h | Salt Spreader Working Hours, h | FMB100, FMB110, FMB120, FMB122, FMB125 | LVCAN elements | "185":{"No":"180","PropertyName":"Salt Spreader Working Hours","Bytes":"4","Type":"Unsigned","Min":"0","Max":"1677722","Multiplier":"-","Units":"h","Description":"Salt Spreader Working Hours, h","HWSupport":"FMB100, FMB110, FMB120, FMB122, FMB125","Parametr Group":"LVCAN elements"},
181 | 186 | Distance During Salting | 4 | Unsigned | 0 | 1677722 | - | km | Distance During Salting, km | FMB100, FMB110, FMB120, FMB122, FMB125 | LVCAN elements | "186":{"No":"181","PropertyName":"Distance During Salting","Bytes":"4","Type":"Unsigned","Min":"0","Max":"1677722","Multiplier":"-","Units":"km","Description":"Distance During Salting, km","HWSupport":"FMB100, FMB110, FMB120, FMB122, FMB125","Parametr Group":"LVCAN elements"},
182 | 187 | Load Weight | 4 | Unsigned | 0 | 16777215 | - | kg | Load Weight, kg | FMB100, FMB110, FMB120, FMB122, FMB125 | LVCAN elements | "187":{"No":"182","PropertyName":"Load Weight","Bytes":"4","Type":"Unsigned","Min":"0","Max":"16777215","Multiplier":"-","Units":"kg","Description":"Load Weight, kg","HWSupport":"FMB100, FMB110, FMB120, FMB122, FMB125","Parametr Group":"LVCAN elements"},
183 | 188 | Retarder Load | 1 | Unsigned | 0 | 130 | - | % | Retarder Load, % | FMB100, FMB110, FMB120, FMB122, FMB125 | LVCAN elements | "188":{"No":"183","PropertyName":"Retarder Load","Bytes":"1","Type":"Unsigned","Min":"0","Max":"130","Multiplier":"-","Units":"%","Description":"Retarder Load, %","HWSupport":"FMB100, FMB110, FMB120, FMB122, FMB125","Parametr Group":"LVCAN elements"},
184 | 189 | Cruise Time | 4 | Unsigned | 0 | 16777215 | - | min | Cruise Time, minutes | FMB100, FMB110, FMB120, FMB122, FMB125 | LVCAN elements | "189":{"No":"184","PropertyName":"Cruise Time","Bytes":"4","Type":"Unsigned","Min":"0","Max":"16777215","Multiplier":"-","Units":"min","Description":"Cruise Time, minutes","HWSupport":"FMB100, FMB110, FMB120, FMB122, FMB125","Parametr Group":"LVCAN elements"},
185 | 232 | CNG Status | 1 | Unsigned | 0 | 1 | - | - | CNG Status | FMB100, FMB110, FMB120, FMB122, FMB125 | LVCAN elements | "232":{"No":"185","PropertyName":"CNG Status","Bytes":"1","Type":"Unsigned","Min":"0","Max":"1","Multiplier":"-","Units":"-","Description":"CNG Status","HWSupport":"FMB100, FMB110, FMB120, FMB122, FMB125","Parametr Group":"LVCAN elements"},
186 | 233 | CNG Used | 2 | Unsigned | 0 | 16777215 | - | kg | CNG Used | FMB100, FMB110, FMB120, FMB122, FMB125 | LVCAN elements | "233":{"No":"186","PropertyName":"CNG Used","Bytes":"2","Type":"Unsigned","Min":"0","Max":"16777215","Multiplier":"-","Units":"kg","Description":"CNG Used","HWSupport":"FMB100, FMB110, FMB120, FMB122, FMB125","Parametr Group":"LVCAN elements"},
187 | 234 | CNG Level | 2 | Unsigned | 0 | 16777215 | - | % | CNG Level | FMB100, FMB110, FMB120, FMB122, FMB125 | LVCAN elements | "234":{"No":"187","PropertyName":"CNG Level","Bytes":"2","Type":"Unsigned","Min":"0","Max":"16777215","Multiplier":"-","Units":"%","Description":"CNG Level","HWSupport":"FMB100, FMB110, FMB120, FMB122, FMB125","Parametr Group":"LVCAN elements"},
188 | 235 | Engine Oil Level | 1 | Unsigned | 0 | 255 | - | - | Oil Level | FMB100, FMB110, FMB120, FMB122, FMB125 | LVCAN elements | "235":{"No":"188","PropertyName":"Engine Oil Level","Bytes":"1","Type":"Unsigned","Min":"0","Max":"255","Multiplier":"-","Units":"-","Description":"Oil Level","HWSupport":"FMB100, FMB110, FMB120, FMB122, FMB125","Parametr Group":"LVCAN elements"},
189 | 155 | Geofence zone 01 | 1 | Unsigned | 0 | 3 | - | - | 0 – target left zone 1 – target entered zone 2 – over speeding end 3 – over speeding start | FMB001, FMB010, FMB100, FMB110, FMB120, FMB122, FMB125, FMB900, FMB920, FMB962, FMB964, FM3001, FM3010, TMT250 | Eventual I/O elements | "155":{"No":"189","PropertyName":"Geofence zone 01","Bytes":"1","Type":"Unsigned","Min":"0","Max":"3","Multiplier":"-","Units":"-","Description":"0 – target left zone 1 – target entered zone 2 – over speeding end 3 – over speeding start","HWSupport":"FMB001, FMB010, FMB100, FMB110, FMB120, FMB122, FMB125, FMB900, FMB920, FMB962, FMB964, FM3001, FM3010, TMT250","Parametr Group":"Eventual I/O elements"},
190 | 156 | Geofence zone 02 | 1 | Unsigned | 0 | 3 | - | - | 0 – target left zone 1 – target entered zone 2 – over speeding end 3 – over speeding start | FMB001, FMB010, FMB100, FMB110, FMB120, FMB122, FMB125, FMB900, FMB920, FMB962, FMB964, FM3001, FM3010, TMT250 | Eventual I/O elements | "156":{"No":"190","PropertyName":"Geofence zone 02","Bytes":"1","Type":"Unsigned","Min":"0","Max":"3","Multiplier":"-","Units":"-","Description":"0 – target left zone 1 – target entered zone 2 – over speeding end 3 – over speeding start","HWSupport":"FMB001, FMB010, FMB100, FMB110, FMB120, FMB122, FMB125, FMB900, FMB920, FMB962, FMB964, FM3001, FM3010, TMT250","Parametr Group":"Eventual I/O elements"},
191 | 157 | Geofence zone 03 | 1 | Unsigned | 0 | 3 | - | - | 0 – target left zone 1 – target entered zone 2 – over speeding end 3 – over speeding start | FMB001, FMB010, FMB100, FMB110, FMB120, FMB122, FMB125, FMB900, FMB920, FMB962, FMB964, FM3001, FM3010, TMT250 | Eventual I/O elements | "157":{"No":"191","PropertyName":"Geofence zone 03","Bytes":"1","Type":"Unsigned","Min":"0","Max":"3","Multiplier":"-","Units":"-","Description":"0 – target left zone 1 – target entered zone 2 – over speeding end 3 – over speeding start","HWSupport":"FMB001, FMB010, FMB100, FMB110, FMB120, FMB122, FMB125, FMB900, FMB920, FMB962, FMB964, FM3001, FM3010, TMT250","Parametr Group":"Eventual I/O elements"},
192 | 158 | Geofence zone 04 | 1 | Unsigned | 0 | 3 | - | - | 0 – target left zone 1 – target entered zone 2 – over speeding end 3 – over speeding start | FMB001, FMB010, FMB100, FMB110, FMB120, FMB122, FMB125, FMB900, FMB920, FMB962, FMB964, FM3001, FM3010, TMT250 | Eventual I/O elements | "158":{"No":"192","PropertyName":"Geofence zone 04","Bytes":"1","Type":"Unsigned","Min":"0","Max":"3","Multiplier":"-","Units":"-","Description":"0 – target left zone 1 – target entered zone 2 – over speeding end 3 – over speeding start","HWSupport":"FMB001, FMB010, FMB100, FMB110, FMB120, FMB122, FMB125, FMB900, FMB920, FMB962, FMB964, FM3001, FM3010, TMT250","Parametr Group":"Eventual I/O elements"},
193 | 159 | Geofence zone 05 | 1 | Unsigned | 0 | 3 | - | - | 0 – target left zone 1 – target entered zone 2 – over speeding end 3 – over speeding start | FMB001, FMB010, FMB100, FMB110, FMB120, FMB122, FMB125, FMB900, FMB920, FMB962, FMB964, FM3001, FM3010, TMT250 | Eventual I/O elements | "159":{"No":"193","PropertyName":"Geofence zone 05","Bytes":"1","Type":"Unsigned","Min":"0","Max":"3","Multiplier":"-","Units":"-","Description":"0 – target left zone 1 – target entered zone 2 – over speeding end 3 – over speeding start","HWSupport":"FMB001, FMB010, FMB100, FMB110, FMB120, FMB122, FMB125, FMB900, FMB920, FMB962, FMB964, FM3001, FM3010, TMT250","Parametr Group":"Eventual I/O elements"},
194 | 61 | Geofence zone 06 | 1 | Unsigned | 0 | 3 | - | - | 0 – target left zone 1 – target entered zone 2 – over speeding end 3 – over speeding start | FMB001, FMB010, FMB100, FMB110, FMB120, FMB122, FMB125, FMB900, FMB920, FMB962, FMB964, FM3001, FM3010, TMT250 | Eventual I/O elements | "61":{"No":"194","PropertyName":"Geofence zone 06","Bytes":"1","Type":"Unsigned","Min":"0","Max":"3","Multiplier":"-","Units":"-","Description":"0 – target left zone 1 – target entered zone 2 – over speeding end 3 – over speeding start","HWSupport":"FMB001, FMB010, FMB100, FMB110, FMB120, FMB122, FMB125, FMB900, FMB920, FMB962, FMB964, FM3001, FM3010, TMT250","Parametr Group":"Eventual I/O elements"},
195 | 62 | Geofence zone 07 | 1 | Unsigned | 0 | 3 | - | - | 0 – target left zone 1 – target entered zone 2 – over speeding end 3 – over speeding start | FMB001, FMB010, FMB100, FMB110, FMB120, FMB122, FMB125, FMB900, FMB920, FMB962, FMB964, FM3001, FM3010, TMT250 | Eventual I/O elements | "62":{"No":"195","PropertyName":"Geofence zone 07","Bytes":"1","Type":"Unsigned","Min":"0","Max":"3","Multiplier":"-","Units":"-","Description":"0 – target left zone 1 – target entered zone 2 – over speeding end 3 – over speeding start","HWSupport":"FMB001, FMB010, FMB100, FMB110, FMB120, FMB122, FMB125, FMB900, FMB920, FMB962, FMB964, FM3001, FM3010, TMT250","Parametr Group":"Eventual I/O elements"},
196 | 63 | Geofence zone 08 | 1 | Unsigned | 0 | 3 | - | - | 0 – target left zone 1 – target entered zone 2 – over speeding end 3 – over speeding start | FMB001, FMB010, FMB100, FMB110, FMB120, FMB122, FMB125, FMB900, FMB920, FMB962, FMB964, FM3001, FM3010, TMT250 | Eventual I/O elements | "63":{"No":"196","PropertyName":"Geofence zone 08","Bytes":"1","Type":"Unsigned","Min":"0","Max":"3","Multiplier":"-","Units":"-","Description":"0 – target left zone 1 – target entered zone 2 – over speeding end 3 – over speeding start","HWSupport":"FMB001, FMB010, FMB100, FMB110, FMB120, FMB122, FMB125, FMB900, FMB920, FMB962, FMB964, FM3001, FM3010, TMT250","Parametr Group":"Eventual I/O elements"},
197 | 64 | Geofence zone 09 | 1 | Unsigned | 0 | 3 | - | - | 0 – target left zone 1 – target entered zone 2 – over speeding end 3 – over speeding start | FMB001, FMB010, FMB100, FMB110, FMB120, FMB122, FMB125, FMB900, FMB920, FMB962, FMB964, FM3001, FM3010, TMT250 | Eventual I/O elements | "64":{"No":"197","PropertyName":"Geofence zone 09","Bytes":"1","Type":"Unsigned","Min":"0","Max":"3","Multiplier":"-","Units":"-","Description":"0 – target left zone 1 – target entered zone 2 – over speeding end 3 – over speeding start","HWSupport":"FMB001, FMB010, FMB100, FMB110, FMB120, FMB122, FMB125, FMB900, FMB920, FMB962, FMB964, FM3001, FM3010, TMT250","Parametr Group":"Eventual I/O elements"},
198 | 65 | Geofence zone 10 | 1 | Unsigned | 0 | 3 | - | - | 0 – target left zone 1 – target entered zone 2 – over speeding end 3 – over speeding start | FMB001, FMB010, FMB100, FMB110, FMB120, FMB122, FMB125, FMB900, FMB920, FMB962, FMB964, FM3001, FM3010, TMT250 | Eventual I/O elements | "65":{"No":"198","PropertyName":"Geofence zone 10","Bytes":"1","Type":"Unsigned","Min":"0","Max":"3","Multiplier":"-","Units":"-","Description":"0 – target left zone 1 – target entered zone 2 – over speeding end 3 – over speeding start","HWSupport":"FMB001, FMB010, FMB100, FMB110, FMB120, FMB122, FMB125, FMB900, FMB920, FMB962, FMB964, FM3001, FM3010, TMT250","Parametr Group":"Eventual I/O elements"},
199 | 70 | Geofence zone 11 | 1 | Unsigned | 0 | 3 | - | - | 0 – target left zone 1 – target entered zone 2 – over speeding end 3 – over speeding start | FMB001, FMB010, FMB100, FMB110, FMB120, FMB122, FMB125, FMB900, FMB920, FMB962, FMB964, FM3001, FM3010, TMT250 | Eventual I/O elements | "70":{"No":"199","PropertyName":"Geofence zone 11","Bytes":"1","Type":"Unsigned","Min":"0","Max":"3","Multiplier":"-","Units":"-","Description":"0 – target left zone 1 – target entered zone 2 – over speeding end 3 – over speeding start","HWSupport":"FMB001, FMB010, FMB100, FMB110, FMB120, FMB122, FMB125, FMB900, FMB920, FMB962, FMB964, FM3001, FM3010, TMT250","Parametr Group":"Eventual I/O elements"},
200 | 88 | Geofence zone 12 | 1 | Unsigned | 0 | 3 | - | - | 0 – target left zone 1 – target entered zone 2 – over speeding end 3 – over speeding start | FMB001, FMB010, FMB100, FMB110, FMB120, FMB122, FMB125, FMB900, FMB920, FMB962, FMB964, FM3001, FM3010, TMT250 | Eventual I/O elements | "88":{"No":"200","PropertyName":"Geofence zone 12","Bytes":"1","Type":"Unsigned","Min":"0","Max":"3","Multiplier":"-","Units":"-","Description":"0 – target left zone 1 – target entered zone 2 – over speeding end 3 – over speeding start","HWSupport":"FMB001, FMB010, FMB100, FMB110, FMB120, FMB122, FMB125, FMB900, FMB920, FMB962, FMB964, FM3001, FM3010, TMT250","Parametr Group":"Eventual I/O elements"},
201 | 91 | Geofence zone 13 | 1 | Unsigned | 0 | 3 | - | - | 0 – target left zone 1 – target entered zone 2 – over speeding end 3 – over speeding start | FMB001, FMB010, FMB100, FMB110, FMB120, FMB122, FMB125, FMB900, FMB920, FMB962, FMB964, FM3001, FM3010, TMT250 | Eventual I/O elements | "91":{"No":"201","PropertyName":"Geofence zone 13","Bytes":"1","Type":"Unsigned","Min":"0","Max":"3","Multiplier":"-","Units":"-","Description":"0 – target left zone 1 – target entered zone 2 – over speeding end 3 – over speeding start","HWSupport":"FMB001, FMB010, FMB100, FMB110, FMB120, FMB122, FMB125, FMB900, FMB920, FMB962, FMB964, FM3001, FM3010, TMT250","Parametr Group":"Eventual I/O elements"},
202 | 92 | Geofence zone 14 | 1 | Unsigned | 0 | 3 | - | - | 0 – target left zone 1 – target entered zone 2 – over speeding end 3 – over speeding start | FMB001, FMB010, FMB100, FMB110, FMB120, FMB122, FMB125, FMB900, FMB920, FMB962, FMB964, FM3001, FM3010, TMT250 | Eventual I/O elements | "92":{"No":"202","PropertyName":"Geofence zone 14","Bytes":"1","Type":"Unsigned","Min":"0","Max":"3","Multiplier":"-","Units":"-","Description":"0 – target left zone 1 – target entered zone 2 – over speeding end 3 – over speeding start","HWSupport":"FMB001, FMB010, FMB100, FMB110, FMB120, FMB122, FMB125, FMB900, FMB920, FMB962, FMB964, FM3001, FM3010, TMT250","Parametr Group":"Eventual I/O elements"},
203 | 93 | Geofence zone 15 | 1 | Unsigned | 0 | 3 | - | - | 0 – target left zone 1 – target entered zone 2 – over speeding end 3 – over speeding start | FMB001, FMB010, FMB100, FMB110, FMB120, FMB122, FMB125, FMB900, FMB920, FMB962, FMB964, FM3001, FM3010, TMT250 | Eventual I/O elements | "93":{"No":"203","PropertyName":"Geofence zone 15","Bytes":"1","Type":"Unsigned","Min":"0","Max":"3","Multiplier":"-","Units":"-","Description":"0 – target left zone 1 – target entered zone 2 – over speeding end 3 – over speeding start","HWSupport":"FMB001, FMB010, FMB100, FMB110, FMB120, FMB122, FMB125, FMB900, FMB920, FMB962, FMB964, FM3001, FM3010, TMT250","Parametr Group":"Eventual I/O elements"},
204 | 94 | Geofence zone 16 | 1 | Unsigned | 0 | 3 | - | - | 0 – target left zone 1 – target entered zone 2 – over speeding end 3 – over speeding start | FMB001, FMB010, FMB100, FMB110, FMB120, FMB122, FMB125, FMB900, FMB920, FMB962, FMB964, FM3001, FM3010, TMT250 | Eventual I/O elements | "94":{"No":"204","PropertyName":"Geofence zone 16","Bytes":"1","Type":"Unsigned","Min":"0","Max":"3","Multiplier":"-","Units":"-","Description":"0 – target left zone 1 – target entered zone 2 – over speeding end 3 – over speeding start","HWSupport":"FMB001, FMB010, FMB100, FMB110, FMB120, FMB122, FMB125, FMB900, FMB920, FMB962, FMB964, FM3001, FM3010, TMT250","Parametr Group":"Eventual I/O elements"},
205 | 95 | Geofence zone 17 | 1 | Unsigned | 0 | 3 | - | - | 0 – target left zone 1 – target entered zone 2 – over speeding end 3 – over speeding start | FMB001, FMB010, FMB100, FMB110, FMB120, FMB122, FMB125, FMB900, FMB920, FMB962, FMB964, FM3001, FM3010, TMT250 | Eventual I/O elements | "95":{"No":"205","PropertyName":"Geofence zone 17","Bytes":"1","Type":"Unsigned","Min":"0","Max":"3","Multiplier":"-","Units":"-","Description":"0 – target left zone 1 – target entered zone 2 – over speeding end 3 – over speeding start","HWSupport":"FMB001, FMB010, FMB100, FMB110, FMB120, FMB122, FMB125, FMB900, FMB920, FMB962, FMB964, FM3001, FM3010, TMT250","Parametr Group":"Eventual I/O elements"},
206 | 96 | Geofence zone 18 | 1 | Unsigned | 0 | 3 | - | - | 0 – target left zone 1 – target entered zone 2 – over speeding end 3 – over speeding start | FMB001, FMB010, FMB100, FMB110, FMB120, FMB122, FMB125, FMB900, FMB920, FMB962, FMB964, FM3001, FM3010, TMT250 | Eventual I/O elements | "96":{"No":"206","PropertyName":"Geofence zone 18","Bytes":"1","Type":"Unsigned","Min":"0","Max":"3","Multiplier":"-","Units":"-","Description":"0 – target left zone 1 – target entered zone 2 – over speeding end 3 – over speeding start","HWSupport":"FMB001, FMB010, FMB100, FMB110, FMB120, FMB122, FMB125, FMB900, FMB920, FMB962, FMB964, FM3001, FM3010, TMT250","Parametr Group":"Eventual I/O elements"},
207 | 97 | Geofence zone 19 | 1 | Unsigned | 0 | 3 | - | - | 0 – target left zone 1 – target entered zone 2 – over speeding end 3 – over speeding start | FMB001, FMB010, FMB100, FMB110, FMB120, FMB122, FMB125, FMB900, FMB920, FMB962, FMB964, FM3001, FM3010, TMT250 | Eventual I/O elements | "97":{"No":"207","PropertyName":"Geofence zone 19","Bytes":"1","Type":"Unsigned","Min":"0","Max":"3","Multiplier":"-","Units":"-","Description":"0 – target left zone 1 – target entered zone 2 – over speeding end 3 – over speeding start","HWSupport":"FMB001, FMB010, FMB100, FMB110, FMB120, FMB122, FMB125, FMB900, FMB920, FMB962, FMB964, FM3001, FM3010, TMT250","Parametr Group":"Eventual I/O elements"},
208 | 98 | Geofence zone 20 | 1 | Unsigned | 0 | 3 | - | - | 0 – target left zone 1 – target entered zone 2 – over speeding end 3 – over speeding start | FMB001, FMB010, FMB100, FMB110, FMB120, FMB122, FMB125, FMB900, FMB920, FMB962, FMB964, FM3001, FM3010, TMT250 | Eventual I/O elements | "98":{"No":"208","PropertyName":"Geofence zone 20","Bytes":"1","Type":"Unsigned","Min":"0","Max":"3","Multiplier":"-","Units":"-","Description":"0 – target left zone 1 – target entered zone 2 – over speeding end 3 – over speeding start","HWSupport":"FMB001, FMB010, FMB100, FMB110, FMB120, FMB122, FMB125, FMB900, FMB920, FMB962, FMB964, FM3001, FM3010, TMT250","Parametr Group":"Eventual I/O elements"},
209 | 99 | Geofence zone 21 | 1 | Unsigned | 0 | 3 | - | - | 0 – target left zone 1 – target entered zone 2 – over speeding end 3 – over speeding start | FMB001, FMB010, FMB100, FMB110, FMB120, FMB122, FMB125, FMB900, FMB920, FMB962, FMB964, FM3001, FM3010, TMT250 | Eventual I/O elements | "99":{"No":"209","PropertyName":"Geofence zone 21","Bytes":"1","Type":"Unsigned","Min":"0","Max":"3","Multiplier":"-","Units":"-","Description":"0 – target left zone 1 – target entered zone 2 – over speeding end 3 – over speeding start","HWSupport":"FMB001, FMB010, FMB100, FMB110, FMB120, FMB122, FMB125, FMB900, FMB920, FMB962, FMB964, FM3001, FM3010, TMT250","Parametr Group":"Eventual I/O elements"},
210 | 153 | Geofence zone 22 | 1 | Unsigned | 0 | 3 | - | - | 0 – target left zone 1 – target entered zone 2 – over speeding end 3 – over speeding start | FMB001, FMB010, FMB100, FMB110, FMB120, FMB122, FMB125, FMB900, FMB920, FMB962, FMB964, FM3001, FM3010, TMT250 | Eventual I/O elements | "153":{"No":"210","PropertyName":"Geofence zone 22","Bytes":"1","Type":"Unsigned","Min":"0","Max":"3","Multiplier":"-","Units":"-","Description":"0 – target left zone 1 – target entered zone 2 – over speeding end 3 – over speeding start","HWSupport":"FMB001, FMB010, FMB100, FMB110, FMB120, FMB122, FMB125, FMB900, FMB920, FMB962, FMB964, FM3001, FM3010, TMT250","Parametr Group":"Eventual I/O elements"},
211 | 154 | Geofence zone 23 | 1 | Unsigned | 0 | 3 | - | - | 0 – target left zone 1 – target entered zone 2 – over speeding end 3 – over speeding start | FMB001, FMB010, FMB100, FMB110, FMB120, FMB122, FMB125, FMB900, FMB920, FMB962, FMB964, FM3001, FM3010, TMT250 | Eventual I/O elements | "154":{"No":"211","PropertyName":"Geofence zone 23","Bytes":"1","Type":"Unsigned","Min":"0","Max":"3","Multiplier":"-","Units":"-","Description":"0 – target left zone 1 – target entered zone 2 – over speeding end 3 – over speeding start","HWSupport":"FMB001, FMB010, FMB100, FMB110, FMB120, FMB122, FMB125, FMB900, FMB920, FMB962, FMB964, FM3001, FM3010, TMT250","Parametr Group":"Eventual I/O elements"},
212 | 190 | Geofence zone 24 | 1 | Unsigned | 0 | 3 | - | - | 0 – target left zone 1 – target entered zone 2 – over speeding end 3 – over speeding start | FMB001, FMB010, FMB100, FMB110, FMB120, FMB122, FMB125, FMB900, FMB920, FMB962, FMB964, FM3001, FM3010, TMT250 | Eventual I/O elements | "190":{"No":"212","PropertyName":"Geofence zone 24","Bytes":"1","Type":"Unsigned","Min":"0","Max":"3","Multiplier":"-","Units":"-","Description":"0 – target left zone 1 – target entered zone 2 – over speeding end 3 – over speeding start","HWSupport":"FMB001, FMB010, FMB100, FMB110, FMB120, FMB122, FMB125, FMB900, FMB920, FMB962, FMB964, FM3001, FM3010, TMT250","Parametr Group":"Eventual I/O elements"},
213 | 191 | Geofence zone 25 | 1 | Unsigned | 0 | 3 | - | - | 0 – target left zone 1 – target entered zone 2 – over speeding end 3 – over speeding start | FMB001, FMB010, FMB100, FMB110, FMB120, FMB122, FMB125, FMB900, FMB920, FMB962, FMB964, FM3001, FM3010, TMT250 | Eventual I/O elements | "191":{"No":"213","PropertyName":"Geofence zone 25","Bytes":"1","Type":"Unsigned","Min":"0","Max":"3","Multiplier":"-","Units":"-","Description":"0 – target left zone 1 – target entered zone 2 – over speeding end 3 – over speeding start","HWSupport":"FMB001, FMB010, FMB100, FMB110, FMB120, FMB122, FMB125, FMB900, FMB920, FMB962, FMB964, FM3001, FM3010, TMT250","Parametr Group":"Eventual I/O elements"},
214 | 192 | Geofence zone 26 | 1 | Unsigned | 0 | 3 | - | - | 0 – target left zone 1 – target entered zone 2 – over speeding end 3 – over speeding start | FMB001, FMB010, FMB100, FMB110, FMB120, FMB122, FMB125, FMB900, FMB920, FMB962, FMB964, FM3001, FM3010, TMT250 | Eventual I/O elements | "192":{"No":"214","PropertyName":"Geofence zone 26","Bytes":"1","Type":"Unsigned","Min":"0","Max":"3","Multiplier":"-","Units":"-","Description":"0 – target left zone 1 – target entered zone 2 – over speeding end 3 – over speeding start","HWSupport":"FMB001, FMB010, FMB100, FMB110, FMB120, FMB122, FMB125, FMB900, FMB920, FMB962, FMB964, FM3001, FM3010, TMT250","Parametr Group":"Eventual I/O elements"},
215 | 193 | Geofence zone 27 | 1 | Unsigned | 0 | 3 | - | - | 0 – target left zone 1 – target entered zone 2 – over speeding end 3 – over speeding start | FMB001, FMB010, FMB100, FMB110, FMB120, FMB122, FMB125, FMB900, FMB920, FMB962, FMB964, FM3001, FM3010, TMT250 | Eventual I/O elements | "193":{"No":"215","PropertyName":"Geofence zone 27","Bytes":"1","Type":"Unsigned","Min":"0","Max":"3","Multiplier":"-","Units":"-","Description":"0 – target left zone 1 – target entered zone 2 – over speeding end 3 – over speeding start","HWSupport":"FMB001, FMB010, FMB100, FMB110, FMB120, FMB122, FMB125, FMB900, FMB920, FMB962, FMB964, FM3001, FM3010, TMT250","Parametr Group":"Eventual I/O elements"},
216 | 194 | Geofence zone 28 | 1 | Unsigned | 0 | 3 | - | - | 0 – target left zone 1 – target entered zone 2 – over speeding end 3 – over speeding start | FMB001, FMB010, FMB100, FMB110, FMB120, FMB122, FMB125, FMB900, FMB920, FMB962, FMB964, FM3001, FM3010, TMT250 | Eventual I/O elements | "194":{"No":"216","PropertyName":"Geofence zone 28","Bytes":"1","Type":"Unsigned","Min":"0","Max":"3","Multiplier":"-","Units":"-","Description":"0 – target left zone 1 – target entered zone 2 – over speeding end 3 – over speeding start","HWSupport":"FMB001, FMB010, FMB100, FMB110, FMB120, FMB122, FMB125, FMB900, FMB920, FMB962, FMB964, FM3001, FM3010, TMT250","Parametr Group":"Eventual I/O elements"},
217 | 195 | Geofence zone 29 | 1 | Unsigned | 0 | 3 | - | - | 0 – target left zone 1 – target entered zone 2 – over speeding end 3 – over speeding start | FMB001, FMB010, FMB100, FMB110, FMB120, FMB122, FMB125, FMB900, FMB920, FMB962, FMB964, FM3001, FM3010, TMT250 | Eventual I/O elements | "195":{"No":"217","PropertyName":"Geofence zone 29","Bytes":"1","Type":"Unsigned","Min":"0","Max":"3","Multiplier":"-","Units":"-","Description":"0 – target left zone 1 – target entered zone 2 – over speeding end 3 – over speeding start","HWSupport":"FMB001, FMB010, FMB100, FMB110, FMB120, FMB122, FMB125, FMB900, FMB920, FMB962, FMB964, FM3001, FM3010, TMT250","Parametr Group":"Eventual I/O elements"},
218 | 196 | Geofence zone 30 | 1 | Unsigned | 0 | 3 | - | - | 0 – target left zone 1 – target entered zone 2 – over speeding end 3 – over speeding start | FMB001, FMB010, FMB100, FMB110, FMB120, FMB122, FMB125, FMB900, FMB920, FMB962, FMB964, FM3001, FM3010, TMT250 | Eventual I/O elements | "196":{"No":"218","PropertyName":"Geofence zone 30","Bytes":"1","Type":"Unsigned","Min":"0","Max":"3","Multiplier":"-","Units":"-","Description":"0 – target left zone 1 – target entered zone 2 – over speeding end 3 – over speeding start","HWSupport":"FMB001, FMB010, FMB100, FMB110, FMB120, FMB122, FMB125, FMB900, FMB920, FMB962, FMB964, FM3001, FM3010, TMT250","Parametr Group":"Eventual I/O elements"},
219 | 197 | Geofence zone 31 | 1 | Unsigned | 0 | 3 | - | - | 0 – target left zone 1 – target entered zone 2 – over speeding end 3 – over speeding start | FMB001, FMB010, FMB100, FMB110, FMB120, FMB122, FMB125, FMB900, FMB920, FMB962, FMB964, FM3001, FM3010, TMT250 | Eventual I/O elements | "197":{"No":"219","PropertyName":"Geofence zone 31","Bytes":"1","Type":"Unsigned","Min":"0","Max":"3","Multiplier":"-","Units":"-","Description":"0 – target left zone 1 – target entered zone 2 – over speeding end 3 – over speeding start","HWSupport":"FMB001, FMB010, FMB100, FMB110, FMB120, FMB122, FMB125, FMB900, FMB920, FMB962, FMB964, FM3001, FM3010, TMT250","Parametr Group":"Eventual I/O elements"},
220 | 198 | Geofence zone 32 | 1 | Unsigned | 0 | 3 | - | - | 0 – target left zone 1 – target entered zone 2 – over speeding end 3 – over speeding start | FMB001, FMB010, FMB100, FMB110, FMB120, FMB122, FMB125, FMB900, FMB920, FMB962, FMB964, FM3001, FM3010, TMT250 | Eventual I/O elements | "198":{"No":"220","PropertyName":"Geofence zone 32","Bytes":"1","Type":"Unsigned","Min":"0","Max":"3","Multiplier":"-","Units":"-","Description":"0 – target left zone 1 – target entered zone 2 – over speeding end 3 – over speeding start","HWSupport":"FMB001, FMB010, FMB100, FMB110, FMB120, FMB122, FMB125, FMB900, FMB920, FMB962, FMB964, FM3001, FM3010, TMT250","Parametr Group":"Eventual I/O elements"},
221 | 208 | Geofence zone 33 | 1 | Unsigned | 0 | 3 | - | - | 0 – target left zone 1 – target entered zone 2 – over speeding end 3 – over speeding start | FMB001, FMB010, FMB100, FMB110, FMB120, FMB122, FMB125, FMB900, FMB920, FMB962, FMB964, FM3001, FM3010, TMT250 | Eventual I/O elements | "208":{"No":"221","PropertyName":"Geofence zone 33","Bytes":"1","Type":"Unsigned","Min":"0","Max":"3","Multiplier":"-","Units":"-","Description":"0 – target left zone 1 – target entered zone 2 – over speeding end 3 – over speeding start","HWSupport":"FMB001, FMB010, FMB100, FMB110, FMB120, FMB122, FMB125, FMB900, FMB920, FMB962, FMB964, FM3001, FM3010, TMT250","Parametr Group":"Eventual I/O elements"},
222 | 209 | Geofence zone 34 | 1 | Unsigned | 0 | 3 | - | - | 0 – target left zone 1 – target entered zone 2 – over speeding end 3 – over speeding start | FMB001, FMB010, FMB100, FMB110, FMB120, FMB122, FMB125, FMB900, FMB920, FMB962, FMB964, FM3001, FM3010, TMT250 | Eventual I/O elements | "209":{"No":"222","PropertyName":"Geofence zone 34","Bytes":"1","Type":"Unsigned","Min":"0","Max":"3","Multiplier":"-","Units":"-","Description":"0 – target left zone 1 – target entered zone 2 – over speeding end 3 – over speeding start","HWSupport":"FMB001, FMB010, FMB100, FMB110, FMB120, FMB122, FMB125, FMB900, FMB920, FMB962, FMB964, FM3001, FM3010, TMT250","Parametr Group":"Eventual I/O elements"},
223 | 216 | Geofence zone 35 | 1 | Unsigned | 0 | 3 | - | - | 0 – target left zone 1 – target entered zone 2 – over speeding end 3 – over speeding start | FMB001, FMB010, FMB100, FMB110, FMB120, FMB122, FMB125, FMB900, FMB920, FMB962, FMB964, FM3001, FM3010, TMT250 | Eventual I/O elements | "216":{"No":"223","PropertyName":"Geofence zone 35","Bytes":"1","Type":"Unsigned","Min":"0","Max":"3","Multiplier":"-","Units":"-","Description":"0 – target left zone 1 – target entered zone 2 – over speeding end 3 – over speeding start","HWSupport":"FMB001, FMB010, FMB100, FMB110, FMB120, FMB122, FMB125, FMB900, FMB920, FMB962, FMB964, FM3001, FM3010, TMT250","Parametr Group":"Eventual I/O elements"},
224 | 217 | Geofence zone 36 | 1 | Unsigned | 0 | 3 | - | - | 0 – target left zone 1 – target entered zone 2 – over speeding end 3 – over speeding start | FMB001, FMB010, FMB100, FMB110, FMB120, FMB122, FMB125, FMB900, FMB920, FMB962, FMB964, FM3001, FM3010, TMT250 | Eventual I/O elements | "217":{"No":"224","PropertyName":"Geofence zone 36","Bytes":"1","Type":"Unsigned","Min":"0","Max":"3","Multiplier":"-","Units":"-","Description":"0 – target left zone 1 – target entered zone 2 – over speeding end 3 – over speeding start","HWSupport":"FMB001, FMB010, FMB100, FMB110, FMB120, FMB122, FMB125, FMB900, FMB920, FMB962, FMB964, FM3001, FM3010, TMT250","Parametr Group":"Eventual I/O elements"},
225 | 218 | Geofence zone 37 | 1 | Unsigned | 0 | 3 | - | - | 0 – target left zone 1 – target entered zone 2 – over speeding end 3 – over speeding start | FMB001, FMB010, FMB100, FMB110, FMB120, FMB122, FMB125, FMB900, FMB920, FMB962, FMB964, FM3001, FM3010, TMT250 | Eventual I/O elements | "218":{"No":"225","PropertyName":"Geofence zone 37","Bytes":"1","Type":"Unsigned","Min":"0","Max":"3","Multiplier":"-","Units":"-","Description":"0 – target left zone 1 – target entered zone 2 – over speeding end 3 – over speeding start","HWSupport":"FMB001, FMB010, FMB100, FMB110, FMB120, FMB122, FMB125, FMB900, FMB920, FMB962, FMB964, FM3001, FM3010, TMT250","Parametr Group":"Eventual I/O elements"},
226 | 219 | Geofence zone 38 | 1 | Unsigned | 0 | 3 | - | - | 0 – target left zone 1 – target entered zone 2 – over speeding end 3 – over speeding start | FMB001, FMB010, FMB100, FMB110, FMB120, FMB122, FMB125, FMB900, FMB920, FMB962, FMB964, FM3001, FM3010, TMT250 | Eventual I/O elements | "219":{"No":"226","PropertyName":"Geofence zone 38","Bytes":"1","Type":"Unsigned","Min":"0","Max":"3","Multiplier":"-","Units":"-","Description":"0 – target left zone 1 – target entered zone 2 – over speeding end 3 – over speeding start","HWSupport":"FMB001, FMB010, FMB100, FMB110, FMB120, FMB122, FMB125, FMB900, FMB920, FMB962, FMB964, FM3001, FM3010, TMT250","Parametr Group":"Eventual I/O elements"},
227 | 220 | Geofence zone 39 | 1 | Unsigned | 0 | 3 | - | - | 0 – target left zone 1 – target entered zone 2 – over speeding end 3 – over speeding start | FMB001, FMB010, FMB100, FMB110, FMB120, FMB122, FMB125, FMB900, FMB920, FMB962, FMB964, FM3001, FM3010, TMT250 | Eventual I/O elements | "220":{"No":"227","PropertyName":"Geofence zone 39","Bytes":"1","Type":"Unsigned","Min":"0","Max":"3","Multiplier":"-","Units":"-","Description":"0 – target left zone 1 – target entered zone 2 – over speeding end 3 – over speeding start","HWSupport":"FMB001, FMB010, FMB100, FMB110, FMB120, FMB122, FMB125, FMB900, FMB920, FMB962, FMB964, FM3001, FM3010, TMT250","Parametr Group":"Eventual I/O elements"},
228 | 221 | Geofence zone 40 | 1 | Unsigned | 0 | 3 | - | - | 0 – target left zone 1 – target entered zone 2 – over speeding end 3 – over speeding start | FMB001, FMB010, FMB100, FMB110, FMB120, FMB122, FMB125, FMB900, FMB920, FMB962, FMB964, FM3001, FM3010, TMT250 | Eventual I/O elements | "221":{"No":"228","PropertyName":"Geofence zone 40","Bytes":"1","Type":"Unsigned","Min":"0","Max":"3","Multiplier":"-","Units":"-","Description":"0 – target left zone 1 – target entered zone 2 – over speeding end 3 – over speeding start","HWSupport":"FMB001, FMB010, FMB100, FMB110, FMB120, FMB122, FMB125, FMB900, FMB920, FMB962, FMB964, FM3001, FM3010, TMT250","Parametr Group":"Eventual I/O elements"},
229 | 222 | Geofence zone 41 | 1 | Unsigned | 0 | 3 | - | - | 0 – target left zone 1 – target entered zone 2 – over speeding end 3 – over speeding start | FMB001, FMB010, FMB100, FMB110, FMB120, FMB122, FMB125, FMB900, FMB920, FMB962, FMB964, FM3001, FM3010, TMT250 | Eventual I/O elements | "222":{"No":"229","PropertyName":"Geofence zone 41","Bytes":"1","Type":"Unsigned","Min":"0","Max":"3","Multiplier":"-","Units":"-","Description":"0 – target left zone 1 – target entered zone 2 – over speeding end 3 – over speeding start","HWSupport":"FMB001, FMB010, FMB100, FMB110, FMB120, FMB122, FMB125, FMB900, FMB920, FMB962, FMB964, FM3001, FM3010, TMT250","Parametr Group":"Eventual I/O elements"},
230 | 223 | Geofence zone 42 | 1 | Unsigned | 0 | 3 | - | - | 0 – target left zone 1 – target entered zone 2 – over speeding end 3 – over speeding start | FMB001, FMB010, FMB100, FMB110, FMB120, FMB122, FMB125, FMB900, FMB920, FMB962, FMB964, FM3001, FM3010, TMT250 | Eventual I/O elements | "223":{"No":"230","PropertyName":"Geofence zone 42","Bytes":"1","Type":"Unsigned","Min":"0","Max":"3","Multiplier":"-","Units":"-","Description":"0 – target left zone 1 – target entered zone 2 – over speeding end 3 – over speeding start","HWSupport":"FMB001, FMB010, FMB100, FMB110, FMB120, FMB122, FMB125, FMB900, FMB920, FMB962, FMB964, FM3001, FM3010, TMT250","Parametr Group":"Eventual I/O elements"},
231 | 224 | Geofence zone 43 | 1 | Unsigned | 0 | 3 | - | - | 0 – target left zone 1 – target entered zone 2 – over speeding end 3 – over speeding start | FMB001, FMB010, FMB100, FMB110, FMB120, FMB122, FMB125, FMB900, FMB920, FMB962, FMB964, FM3001, FM3010, TMT250 | Eventual I/O elements | "224":{"No":"231","PropertyName":"Geofence zone 43","Bytes":"1","Type":"Unsigned","Min":"0","Max":"3","Multiplier":"-","Units":"-","Description":"0 – target left zone 1 – target entered zone 2 – over speeding end 3 – over speeding start","HWSupport":"FMB001, FMB010, FMB100, FMB110, FMB120, FMB122, FMB125, FMB900, FMB920, FMB962, FMB964, FM3001, FM3010, TMT250","Parametr Group":"Eventual I/O elements"},
232 | 225 | Geofence zone 44 | 1 | Unsigned | 0 | 3 | - | - | 0 – target left zone 1 – target entered zone 2 – over speeding end 3 – over speeding start | FMB001, FMB010, FMB100, FMB110, FMB120, FMB122, FMB125, FMB900, FMB920, FMB962, FMB964, FM3001, FM3010, TMT250 | Eventual I/O elements | "225":{"No":"232","PropertyName":"Geofence zone 44","Bytes":"1","Type":"Unsigned","Min":"0","Max":"3","Multiplier":"-","Units":"-","Description":"0 – target left zone 1 – target entered zone 2 – over speeding end 3 – over speeding start","HWSupport":"FMB001, FMB010, FMB100, FMB110, FMB120, FMB122, FMB125, FMB900, FMB920, FMB962, FMB964, FM3001, FM3010, TMT250","Parametr Group":"Eventual I/O elements"},
233 | 226 | Geofence zone 45 | 1 | Unsigned | 0 | 3 | - | - | 0 – target left zone 1 – target entered zone 2 – over speeding end 3 – over speeding start | FMB001, FMB010, FMB100, FMB110, FMB120, FMB122, FMB125, FMB900, FMB920, FMB962, FMB964, FM3001, FM3010, TMT250 | Eventual I/O elements | "226":{"No":"233","PropertyName":"Geofence zone 45","Bytes":"1","Type":"Unsigned","Min":"0","Max":"3","Multiplier":"-","Units":"-","Description":"0 – target left zone 1 – target entered zone 2 – over speeding end 3 – over speeding start","HWSupport":"FMB001, FMB010, FMB100, FMB110, FMB120, FMB122, FMB125, FMB900, FMB920, FMB962, FMB964, FM3001, FM3010, TMT250","Parametr Group":"Eventual I/O elements"},
234 | 227 | Geofence zone 46 | 1 | Unsigned | 0 | 3 | - | - | 0 – target left zone 1 – target entered zone 2 – over speeding end 3 – over speeding start | FMB001, FMB010, FMB100, FMB110, FMB120, FMB122, FMB125, FMB900, FMB920, FMB962, FMB964, FM3001, FM3010, TMT250 | Eventual I/O elements | "227":{"No":"234","PropertyName":"Geofence zone 46","Bytes":"1","Type":"Unsigned","Min":"0","Max":"3","Multiplier":"-","Units":"-","Description":"0 – target left zone 1 – target entered zone 2 – over speeding end 3 – over speeding start","HWSupport":"FMB001, FMB010, FMB100, FMB110, FMB120, FMB122, FMB125, FMB900, FMB920, FMB962, FMB964, FM3001, FM3010, TMT250","Parametr Group":"Eventual I/O elements"},
235 | 228 | Geofence zone 47 | 1 | Unsigned | 0 | 3 | - | - | 0 – target left zone 1 – target entered zone 2 – over speeding end 3 – over speeding start | FMB001, FMB010, FMB100, FMB110, FMB120, FMB122, FMB125, FMB900, FMB920, FMB962, FMB964, FM3001, FM3010, TMT250 | Eventual I/O elements | "228":{"No":"235","PropertyName":"Geofence zone 47","Bytes":"1","Type":"Unsigned","Min":"0","Max":"3","Multiplier":"-","Units":"-","Description":"0 – target left zone 1 – target entered zone 2 – over speeding end 3 – over speeding start","HWSupport":"FMB001, FMB010, FMB100, FMB110, FMB120, FMB122, FMB125, FMB900, FMB920, FMB962, FMB964, FM3001, FM3010, TMT250","Parametr Group":"Eventual I/O elements"},
236 | 229 | Geofence zone 48 | 1 | Unsigned | 0 | 3 | - | - | 0 – target left zone 1 – target entered zone 2 – over speeding end 3 – over speeding start | FMB001, FMB010, FMB100, FMB110, FMB120, FMB122, FMB125, FMB900, FMB920, FMB962, FMB964, FM3001, FM3010, TMT250 | Eventual I/O elements | "229":{"No":"236","PropertyName":"Geofence zone 48","Bytes":"1","Type":"Unsigned","Min":"0","Max":"3","Multiplier":"-","Units":"-","Description":"0 – target left zone 1 – target entered zone 2 – over speeding end 3 – over speeding start","HWSupport":"FMB001, FMB010, FMB100, FMB110, FMB120, FMB122, FMB125, FMB900, FMB920, FMB962, FMB964, FM3001, FM3010, TMT250","Parametr Group":"Eventual I/O elements"},
237 | 230 | Geofence zone 49 | 1 | Unsigned | 0 | 3 | - | - | 0 – target left zone 1 – target entered zone 2 – over speeding end 3 – over speeding start | FMB001, FMB010, FMB100, FMB110, FMB120, FMB122, FMB125, FMB900, FMB920, FMB962, FMB964, FM3001, FM3010, TMT250 | Eventual I/O elements | "230":{"No":"237","PropertyName":"Geofence zone 49","Bytes":"1","Type":"Unsigned","Min":"0","Max":"3","Multiplier":"-","Units":"-","Description":"0 – target left zone 1 – target entered zone 2 – over speeding end 3 – over speeding start","HWSupport":"FMB001, FMB010, FMB100, FMB110, FMB120, FMB122, FMB125, FMB900, FMB920, FMB962, FMB964, FM3001, FM3010, TMT250","Parametr Group":"Eventual I/O elements"},
238 | 231 | Geofence zone 50 | 1 | Unsigned | 0 | 3 | - | - | 0 – target left zone 1 – target entered zone 2 – over speeding end 3 – over speeding start | FMB001, FMB010, FMB100, FMB110, FMB120, FMB122, FMB125, FMB900, FMB920, FMB962, FMB964, FM3001, FM3010, TMT250 | Eventual I/O elements | "231":{"No":"238","PropertyName":"Geofence zone 50","Bytes":"1","Type":"Unsigned","Min":"0","Max":"3","Multiplier":"-","Units":"-","Description":"0 – target left zone 1 – target entered zone 2 – over speeding end 3 – over speeding start","HWSupport":"FMB001, FMB010, FMB100, FMB110, FMB120, FMB122, FMB125, FMB900, FMB920, FMB962, FMB964, FM3001, FM3010, TMT250","Parametr Group":"Eventual I/O elements"},
239 | 175 | Auto Geofence | 1 | Unsigned | 0 | 1 | - | - | 0 – target left zone 1 – target entered zone | FMB001, FMB010, FMB100, FMB110, FMB120, FMB122, FMB125, FMB900, FMB920, FMB962, FMB964, FM3001, FM3010, TMT250 | Eventual I/O elements | "175":{"No":"239","PropertyName":"Auto Geofence","Bytes":"1","Type":"Unsigned","Min":"0","Max":"1","Multiplier":"-","Units":"-","Description":"0 – target left zone 1 – target entered zone","HWSupport":"FMB001, FMB010, FMB100, FMB110, FMB120, FMB122, FMB125, FMB900, FMB920, FMB962, FMB964, FM3001, FM3010, TMT250","Parametr Group":"Eventual I/O elements"},
240 | 250 | Trip | 1 | Unsigned | 0 | 1 | - | - | 1 – trip start, 0 – trip stop. From 01.00.24 fw version available with BT app new values: 2 – Business Status; 3 – Private Status; 4-9 – Custom Statuses | FMB001, FMB010, FMB100, FMB110, FMB120, FMB122, FMB125, FMB900, FMB920, FMB962, FMB964, FM3001, FM3010 | Eventual I/O elements | "250":{"No":"240","PropertyName":"Trip","Bytes":"1","Type":"Unsigned","Min":"0","Max":"1","Multiplier":"-","Units":"-","Description":"1 – trip start, 0 – trip stop. From 01.00.24 fw version available with BT app new values: 2 – Business Status; 3 – Private Status; 4-9 – Custom Statuses","HWSupport":"FMB001, FMB010, FMB100, FMB110, FMB120, FMB122, FMB125, FMB900, FMB920, FMB962, FMB964, FM3001, FM3010","Parametr Group":"Eventual I/O elements"},
241 | 255 | Over Speeding | 1 | Unsigned | 0 | 255 | - | km/h | At over speeding start km/h, at over speeding end km/h | FMB001, FMB010, FMB100, FMB110, FMB120, FMB122, FMB125, FMB900, FMB920, FMB962, FMB964, FM3001, FM3010, TMT250 | Eventual I/O elements | "255":{"No":"241","PropertyName":"Over Speeding","Bytes":"1","Type":"Unsigned","Min":"0","Max":"255","Multiplier":"-","Units":"km/h","Description":"At over speeding start km/h, at over speeding end km/h","HWSupport":"FMB001, FMB010, FMB100, FMB110, FMB120, FMB122, FMB125, FMB900, FMB920, FMB962, FMB964, FM3001, FM3010, TMT250","Parametr Group":"Eventual I/O elements"},
242 | 251 | Idling | 1 | Unsigned | 0 | 1 | - | - | 0 - moving 1 - idling | FMB001, FMB010, FMB100, FMB110, FMB120, FMB122, FMB125, FMB900, FMB920, FMB962, FMB964, FM3001, FM3010 | Eventual I/O elements | "251":{"No":"242","PropertyName":"Idling","Bytes":"1","Type":"Unsigned","Min":"0","Max":"1","Multiplier":"-","Units":"-","Description":"0 - moving 1 - idling","HWSupport":"FMB001, FMB010, FMB100, FMB110, FMB120, FMB122, FMB125, FMB900, FMB920, FMB962, FMB964, FM3001, FM3010","Parametr Group":"Eventual I/O elements"},
243 | 253 | Green driving type | 1 | Unsigned | 1 | 3 | - | - | 1 – harsh acceleration 2 – harsh braking 3 – harsh cornering | FMB001, FMB010, FMB100, FMB110, FMB120, FMB122, FMB125, FMB900, FMB920, FMB962, FMB964, FM3001, FM3010 | Eventual I/O elements | "253":{"No":"243","PropertyName":"Green driving type","Bytes":"1","Type":"Unsigned","Min":"1","Max":"3","Multiplier":"-","Units":"-","Description":"1 – harsh acceleration 2 – harsh braking 3 – harsh cornering","HWSupport":"FMB001, FMB010, FMB100, FMB110, FMB120, FMB122, FMB125, FMB900, FMB920, FMB962, FMB964, FM3001, FM3010","Parametr Group":"Eventual I/O elements"},
244 | 246 | Towing | 1 | Unsigned | 0 | 1 | - | - | 0 – steady 1 – towing | FMB001, FMB010, FMB100, FMB110, FMB120, FMB122, FMB125, FMB900, FMB920, FMB962, FMB964, FM3001, FM3010 | Eventual I/O elements | "246":{"No":"244","PropertyName":"Towing","Bytes":"1","Type":"Unsigned","Min":"0","Max":"1","Multiplier":"-","Units":"-","Description":"0 – steady 1 – towing","HWSupport":"FMB001, FMB010, FMB100, FMB110, FMB120, FMB122, FMB125, FMB900, FMB920, FMB962, FMB964, FM3001, FM3010","Parametr Group":"Eventual I/O elements"},
245 | 252 | Unplug | 1 | Unsigned | 0 | 1 | - | - | 0 – battery present 1 – battery unpluged | FMB001, FMB010, FMB100, FMB110, FMB120, FMB122, FMB125, FMB900, FMB920, FMB962, FMB964 | Eventual I/O elements | "252":{"No":"245","PropertyName":"Unplug","Bytes":"1","Type":"Unsigned","Min":"0","Max":"1","Multiplier":"-","Units":"-","Description":"0 – battery present 1 – battery unpluged","HWSupport":"FMB001, FMB010, FMB100, FMB110, FMB120, FMB122, FMB125, FMB900, FMB920, FMB962, FMB964","Parametr Group":"Eventual I/O elements"},
246 | 247 | Crash detection | 1 | Unsigned | 1 | 2 | - | - | 1 – crash 2 – limited crash trace (device not calibrated) 3 - limited crash trace (device is calibrated) 4 - full crash trace (device not calibrated) 5 - full crash trace (device is calibrated) | FMB001, FMB010, FMB100, FMB110, FMB120, FMB122, FMB125, FMB900, FMB920, FMB962, FMB964, FM3001, FM3010 | Eventual I/O elements | "247":{"No":"246","PropertyName":"Crash detection","Bytes":"1","Type":"Unsigned","Min":"1","Max":"2","Multiplier":"-","Units":"-","Description":"1 – crash 2 – limited crash trace (device not calibrated) 3 - limited crash trace (device is calibrated) 4 - full crash trace (device not calibrated) 5 - full crash trace (device is calibrated)","HWSupport":"FMB001, FMB010, FMB100, FMB110, FMB120, FMB122, FMB125, FMB900, FMB920, FMB962, FMB964, FM3001, FM3010","Parametr Group":"Eventual I/O elements"},
247 | 248 | Immobilizer | 1 | Unsigned | 0 | 2 | - | - | 0 – iButton not connected 1 – iButton connected (Immobilizer) 2 – iButton connected (Authorized Driving) | FMB100, FMB110, FMB120, FMB122, FMB125 | Eventual I/O elements | "248":{"No":"247","PropertyName":"Immobilizer","Bytes":"1","Type":"Unsigned","Min":"0","Max":"2","Multiplier":"-","Units":"-","Description":"0 – iButton not connected 1 – iButton connected (Immobilizer) 2 – iButton connected (Authorized Driving)","HWSupport":"FMB100, FMB110, FMB120, FMB122, FMB125","Parametr Group":"Eventual I/O elements"},
248 | 254 | Green driving value | 1 | Unsigned | 0 | 255 | cc and braking 0.0 | G or rad | Depending on green driving type: if harsh acceleration or braking – g*100 (value 123 -> 1.23g), if harsh cornering – degrees (value in radians) | FMB001, FMB010, FMB100, FMB110, FMB120, FMB122, FMB125, FMB900, FMB920, FMB962, FMB964, FM3001, FM3010 | Eventual I/O elements | "254":{"No":"248","PropertyName":"Green driving value","Bytes":"1","Type":"Unsigned","Min":"0","Max":"255","Multiplier":"cc and braking 0.0","Units":"G or rad","Description":"Depending on green driving type: if harsh acceleration or braking – g*100 (value 123 -> 1.23g), if harsh cornering – degrees (value in radians)","HWSupport":"FMB001, FMB010, FMB100, FMB110, FMB120, FMB122, FMB125, FMB900, FMB920, FMB962, FMB964, FM3001, FM3010","Parametr Group":"Eventual I/O elements"},
249 | 249 | Jamming | 1 | Unsigned | 0 | 1 | - | - | 1 - jamming start 0 - jamming stop | FMB001, FMB010, FMB100, FMB110, FMB120, FMB122, FMB125, FMB900, FMB920, FMB962, FMB964, FM3001, FM3010 | Eventual I/O elements | "249":{"No":"249","PropertyName":"Jamming","Bytes":"1","Type":"Unsigned","Min":"0","Max":"1","Multiplier":"-","Units":"-","Description":"1 - jamming start 0 - jamming stop","HWSupport":"FMB001, FMB010, FMB100, FMB110, FMB120, FMB122, FMB125, FMB900, FMB920, FMB962, FMB964, FM3001, FM3010","Parametr Group":"Eventual I/O elements"},
250 | 14 | ICCID2 | 8 | Unsigned | 0 | 0xffffffffffffffff | - | - | Value of SIM ICCID, LSB | FMB001, FMB010, FMB100, FMB110, FMB120, FMB122, FMB125, FMB900, FMB920, FMB962, FMB964, FM3001, FM3010 | Eventual I/O elements | "14":{"No":"250","PropertyName":"ICCID2","Bytes":"8","Type":"Unsigned","Min":"0","Max":"0xffffffffffffffff","Multiplier":"-","Units":"-","Description":"Value of SIM ICCID, LSB","HWSupport":"FMB001, FMB010, FMB100, FMB110, FMB120, FMB122, FMB125, FMB900, FMB920, FMB962, FMB964, FM3001, FM3010","Parametr Group":"Eventual I/O elements"},
251 | 243 | Green driving event duration | 2 | Unsigned | 0 | 65535 | - | ms | Duration of event that did generate Green Driving | FMB001, FMB010, FMB100, FMB110, FMB120, FMB122, FMB125, FMB900, FMB920, FMB962, FMB964, FM3001, FM3010 | Eventual I/O elements | "243":{"No":"251","PropertyName":"Green driving event duration","Bytes":"2","Type":"Unsigned","Min":"0","Max":"65535","Multiplier":"-","Units":"ms","Description":"Duration of event that did generate Green Driving","HWSupport":"FMB001, FMB010, FMB100, FMB110, FMB120, FMB122, FMB125, FMB900, FMB920, FMB962, FMB964, FM3001, FM3010","Parametr Group":"Eventual I/O elements"},
252 | 236 | Alarm | 1 | Unsigned | 0 | 1 | - | - | 0 – Reserved 1 – Alarm event occurred | TMT250 | Eventual I/O elements | "236":{"No":"252","PropertyName":"Alarm","Bytes":"1","Type":"Unsigned","Min":"0","Max":"1","Multiplier":"-","Units":"-","Description":"0 – Reserved 1 – Alarm event occurred","HWSupport":"TMT250","Parametr Group":"Eventual I/O elements"},
253 | 242 | ManDown | 1 | Unsigned | 0 | 1 | - | - | 0 – ManDown diactivated 1 – ManDown is acive | TMT250 | Eventual I/O elements | "242":{"No":"253","PropertyName":"ManDown","Bytes":"1","Type":"Unsigned","Min":"0","Max":"1","Multiplier":"-","Units":"-","Description":"0 – ManDown diactivated 1 – ManDown is acive","HWSupport":"TMT250","Parametr Group":"Eventual I/O elements"},
254 | 245 | Gyroscope axis | 8 | Unsigned | 0 | 0xFFFFFF00 | - | deg/s | Gyroscope axis data 8 bytes 1st byte - Z axis, 2nd byte - Y axis, 3rd byte - X axis, 4th byte - empty (0x00) records with gyro IO element will be made during crash event. Codec61 protocol required. | All hardware with LSM6DSL gyroscope | Eventual I/O elements | "245":{"No":"254","PropertyName":"Gyroscope axis","Bytes":"8","Type":"Unsigned","Min":"0","Max":"0xFFFFFF00","Multiplier":"-","Units":"deg/s","Description":"Gyroscope axis data 8 bytes 1st byte - Z axis, 2nd byte - Y axis, 3rd byte - X axis, 4th byte - empty (0x00) records with gyro IO element will be made during crash event. Codec61 protocol required.","HWSupport":"All hardware with LSM6DSL gyroscope","Parametr Group":"Eventual I/O elements"},
255 | 244 | DIN2/AIN2 spec event | 1 | Unsigned | 0 | 1 | - | deg/s | Generates after spec DIN2/AIN2 scenario | FMB100, FMB110, FMB120, FMB122, FMB125 | Eventual I/O elements | "244":{"No":"255","PropertyName":"DIN2/AIN2 spec event","Bytes":"1","Type":"Unsigned","Min":"0","Max":"1","Multiplier":"-","Units":"deg/s","Description":"Generates after spec DIN2/AIN2 scenario","HWSupport":"FMB100, FMB110, FMB120, FMB122, FMB125","Parametr Group":"Eventual I/O elements"},
256 | 281 | Fault Codes | Variable | String | 0 | 0xff | - | - | Fault Codes (values separated via ,) | FMB001, FMB010, FMB100, FMB110, FMB120, FMB122, FMB125, FMB900, FMB920, FMB962, FMB964, FM3001, FM3010 | OBD elements | "281":{"No":"256","PropertyName":"Fault Codes","Bytes":"Variable","Type":"String","Min":"0","Max":"0xff","Multiplier":"-","Units":"-","Description":"Fault Codes (values separated via ,)","HWSupport":"FMB001, FMB010, FMB100, FMB110, FMB120, FMB122, FMB125, FMB900, FMB920, FMB962, FMB964, FM3001, FM3010","Parametr Group":"OBD elements"},
257 | 303 | Instant Movement | 1 | Unsigned | 0 | 1 | - | - | 0 - Movement Stop 1 - Movement Start | FMB001, FMB010, FMB100, FMB110, FMB120, FMB122, FMB125, FMB900, FMB920, FMB962, FMB964, FM3001, FM3010, TMT250 | Permanent I/O elements | "303":{"No":"257","PropertyName":"Instant Movement","Bytes":"1","Type":"Unsigned","Min":"0","Max":"1","Multiplier":"-","Units":"-","Description":"0 - Movement Stop 1 - Movement Start","HWSupport":"FMB001, FMB010, FMB100, FMB110, FMB120, FMB122, FMB125, FMB900, FMB920, FMB962, FMB964, FM3001, FM3010, TMT250","Parametr Group":"Permanent I/O elements"},
258 | 381 | Ground Sense | 1 | Unsigned | 0 | 1 | - | - |  | FMB130 | Permanent I/O elements | "381":{"No":"258","PropertyName":"Ground Sense","Bytes":"1","Type":"Unsigned","Min":"0","Max":"1","Multiplier":"-","Units":"-","Description":"","HWSupport":"FMB130","Parametr Group":"Permanent I/O elements"},
JSON SUM
"82":{"No":"107","PropertyName":"Accelerator Pedal Position","Bytes":"1","Type":"Unsigned","Min":"0","Max":"102","Multiplier":"-","Units":"%","Description":"Value in persentages, %","HWSupport":"FMB100, FMB110, FMB120, FMB122, FMB125","Parametr Group":"LVCAN elements"},"83":{"No":"108","PropertyName":"Fuel Consumed","Bytes":"4","Type":"Unsigned","Min":"0","Max":"2147483647","Multiplier":"0.1","Units":"l","Description":"Value in liters, L","HWSupport":"FMB100, FMB110, FMB120, FMB122, FMB125","Parametr Group":"LVCAN elements"},"84":{"No":"109","PropertyName":"Fuel Level","Bytes":"2","Type":"Unsigned","Min":"0","Max":"65535","Multiplier":"0.1","Units":"l","Description":"Value in liters, L","HWSupport":"FMB100, FMB110, FMB120, FMB122, FMB125","Parametr Group":"LVCAN elements"},"85":{"No":"110","PropertyName":"Engine RPM","Bytes":"2","Type":"Unsigned","Min":"0","Max":"16384","Multiplier":"-","Units":"rpm","Description":"Value in rounds per minute, rpm","HWSupport":"FMB100, FMB110, FMB120, FMB122, FMB125","Parametr Group":"LVCAN elements"},"87":{"No":"111","PropertyName":"Total Mileage","Bytes":"4","Type":"Unsigned","Min":"0","Max":"4294967295","Multiplier":"-","Units":"m","Description":"Value in meters, m","HWSupport":"FMB100, FMB110, FMB120, FMB122, FMB125","Parametr Group":"LVCAN elements"},"89":{"No":"112","PropertyName":"Fuel Level","Bytes":"1","Type":"Unsigned","Min":"0","Max":"100","Multiplier":"-","Units":"%","Description":"Value in percentages, %","HWSupport":"FMB100, FMB110, FMB120, FMB122, FMB125","Parametr Group":"LVCAN elements"},"90":{"No":"113","PropertyName":"Door Status","Bytes":"2","Type":"Unsigned","Min":"0","Max":"16128","Multiplier":"-","Units":"-","Description":"Door status value: Min – 0, Max – 16128 Door status is represented as bitmask converted to decimal value. Possible values: 0 – all doors closed, 0x100 (256) – front left door is opened, 0x200 (512) – front right door is opened, 0x400 (1024) – rear left door is opened, 0x800 (2048) – rear right door is opened, 0x1000 (4096) – hood is opened, 0x2000 (8192) – trunk is opened, 0x3F00 (16128) – all doors are opened, or combinations of values","HWSupport":"FMB100, FMB110, FMB120, FMB122, FMB125","Parametr Group":"LVCAN elements"},"100":{"No":"114","PropertyName":"Program Number","Bytes":"4","Type":"Unsigned","Min":"0","Max":"999","Multiplier":"-","Units":"-","Description":"Value: Min - 0, Max - 999","HWSupport":"FMB100, FMB110, FMB120, FMB122, FMB125","Parametr Group":"LVCAN elements"},"101":{"No":"115","PropertyName":"Module ID","Bytes":"8","Type":"Unsigned","Min":"0","Max":"0xffffffffffffffff","Multiplier":"-","Units":"-","Description":"Module ID","HWSupport":"FMB100, FMB110, FMB120, FMB122, FMB125","Parametr Group":"LVCAN elements"},"102":{"No":"116","PropertyName":"Engine Worktime","Bytes":"4","Type":"Unsigned","Min":"0","Max":"16777215","Multiplier":"-","Units":"min","Description":"Engine work time in minutes","HWSupport":"FMB100, FMB110, FMB120, FMB122, FMB125","Parametr Group":"LVCAN elements"},"103":{"No":"117","PropertyName":"Engine Worktime (counted)","Bytes":"4","Type":"Unsigned","Min":"0","Max":"16777215","Multiplier":"-","Units":"min","Description":"total Engine work time in minutes","HWSupport":"FMB100, FMB110, FMB120, FMB122, FMB125","Parametr Group":"LVCAN elements"},"105":{"No":"118","PropertyName":"Total Mileage (counted)","Bytes":"4","Type":"Unsigned","Min":"0","Max":"4294967295","Multiplier":"-","Units":"m","Description":"Total Vehicle Mileage, m","HWSupport":"FMB100, FMB110, FMB120, FMB122, FMB125","Parametr Group":"LVCAN elements"},"107":{"No":"119","PropertyName":"Fuel Consumed (counted)","Bytes":"4","Type":"Unsigned","Min":"0","Max":"2147483647","Multiplier":"0.1","Units":"l","Description":"Total Fuel Consumed, l","HWSupport":"FMB100, FMB110, FMB120, FMB122, FMB125","Parametr Group":"LVCAN elements"},"110":{"No":"120","PropertyName":"Fuel Rate","Bytes":"2","Type":"Unsigned","Min":"0","Max":"32768","Multiplier":"0.1","Units":"l/h","Description":"Fuel Rate, l/h","HWSupport":"FMB100, FMB110, FMB120, FMB122, FMB125","Parametr Group":"LVCAN elements"},"111":{"No":"121","PropertyName":"AdBlue Level","Bytes":"1","Type":"Unsigned","Min":"0","Max":"100","Multiplier":"-","Units":"%","Description":"AdBlue, %","HWSupport":"FMB100, FMB110, FMB120, FMB122, FMB125","Parametr Group":"LVCAN elements"},"112":{"No":"122","PropertyName":"AdBlue Level","Bytes":"2","Type":"Unsigned","Min":"0","Max":"65535","Multiplier":"0.1","Units":"l","Description":"AdBlue level, L","HWSupport":"FMB100, FMB110, FMB120, FMB122, FMB125","Parametr Group":"LVCAN elements"},"114":{"No":"123","PropertyName":"Engine Load","Bytes":"1","Type":"Unsigned","Min":"0","Max":"130","Multiplier":"-","Units":"%","Description":"Engine Load, %","HWSupport":"FMB100, FMB110, FMB120, FMB122, FMB125","Parametr Group":"LVCAN elements"},"115":{"No":"124","PropertyName":"Engine Temperature","Bytes":"2","Type":"Signed","Min":"-600","Max":"1270","Multiplier":"0.1","Units":"°C","Description":"Engine Temperature, °C","HWSupport":"FMB100, FMB110, FMB120, FMB122, FMB125","Parametr Group":"LVCAN elements"},"118":{"No":"125","PropertyName":"Axle 1 Load","Bytes":"2","Type":"Unsigned","Min":"0","Max":"32768","Multiplier":"-","Units":"kg","Description":"Axle 1 load, kg","HWSupport":"FMB100, FMB110, FMB120, FMB122, FMB125","Parametr Group":"LVCAN elements"},"119":{"No":"126","PropertyName":"Axle 2 Load","Bytes":"2","Type":"Unsigned","Min":"0","Max":"32768","Multiplier":"-","Units":"kg","Description":"Axle 2 load, kg","HWSupport":"FMB100, FMB110, FMB120, FMB122, FMB125","Parametr Group":"LVCAN elements"},"120":{"No":"127","PropertyName":"Axle 3 Load","Bytes":"2","Type":"Unsigned","Min":"0","Max":"32768","Multiplier":"-","Units":"kg","Description":"Axle 3 load, kg","HWSupport":"FMB100, FMB110, FMB120, FMB122, FMB125","Parametr Group":"LVCAN elements"},"121":{"No":"128","PropertyName":"Axle 4 Load","Bytes":"2","Type":"Unsigned","Min":"0","Max":"32768","Multiplier":"-","Units":"kg","Description":"Axle 4 load, kg","HWSupport":"FMB100, FMB110, FMB120, FMB122, FMB125","Parametr Group":"LVCAN elements"},"122":{"No":"129","PropertyName":"Axle 5 Load","Bytes":"2","Type":"Unsigned","Min":"0","Max":"32768","Multiplier":"-","Units":"kg","Description":"Axle 5 load, kg","HWSupport":"FMB100, FMB110, FMB120, FMB122, FMB125","Parametr Group":"LVCAN elements"},"123":{"No":"130","PropertyName":"Control State Flags","Bytes":"4","Type":"Unsigned","Min":"0","Max":"4294967295","Multiplier":"-","Units":"-","Description":"Control state flags","HWSupport":"FMB100, FMB110, FMB120, FMB122, FMB125","Parametr Group":"LVCAN elements"},"124":{"No":"131","PropertyName":"Agricultural Machinery Flags","Bytes":"8","Type":"Unsigned","Min":"0","Max":"0xffffffffffffffff","Multiplier":"-","Units":"-","Description":"Agricultural machinery flags","HWSupport":"FMB100, FMB110, FMB120, FMB122, FMB125","Parametr Group":"LVCAN elements"},"125":{"No":"132","PropertyName":"Harvesting Time","Bytes":"4","Type":"Unsigned","Min":"0","Max":"16777215","Multiplier":"-","Units":"min","Description":"Harvesting Time, minutes","HWSupport":"FMB100, FMB110, FMB120, FMB122, FMB125","Parametr Group":"LVCAN elements"},"126":{"No":"133","PropertyName":"Area of Harvest","Bytes":"4","Type":"Unsigned","Min":"0","Max":"4294967295","Multiplier":"-","Units":"m^2","Description":"HArea of Harvest, m^2","HWSupport":"FMB100, FMB110, FMB120, FMB122, FMB125","Parametr Group":"LVCAN elements"},"127":{"No":"134","PropertyName":"LVC Mowing Efficiency","Bytes":"4","Type":"Unsigned","Min":"0","Max":"4294967295","Multiplier":"-","Units":"m^2/h","Description":"Mowing efficiency, (m^2)/h","HWSupport":"FMB100, FMB110, FMB120, FMB122, FMB125","Parametr Group":"LVCAN elements"},"128":{"No":"135","PropertyName":"Grain Mown Volume","Bytes":"4","Type":"Unsigned","Min":"0","Max":"4294967295","Multiplier":"-","Units":"kg","Description":"Mown Volume, kg","HWSupport":"FMB100, FMB110, FMB120, FMB122, FMB125","Parametr Group":"LVCAN elements"},"129":{"No":"136","PropertyName":"Grain Moisture","Bytes":"1","Type":"Unsigned","Min":"0","Max":"100","Multiplier":"-","Units":"%","Description":"Grain Moisture in proc, %","HWSupport":"FMB100, FMB110, FMB120, FMB122, FMB125","Parametr Group":"LVCAN elements"},"130":{"No":"137","PropertyName":"Harvesting Drum RPM","Bytes":"2","Type":"Unsigned","Min":"0","Max":"65535","Multiplier":"-","Units":"rpm","Description":"Harvesting Drum RPM, RPM","HWSupport":"FMB100, FMB110, FMB120, FMB122, FMB125","Parametr Group":"LVCAN elements"},"131":{"No":"138","PropertyName":"Gap Under Harvesting Drum","Bytes":"1","Type":"Unsigned","Min":"0","Max":"255","Multiplier":"-","Units":"mm","Description":"Gap Under Harvesting Drum, mm","HWSupport":"FMB100, FMB110, FMB120, FMB122, FMB125","Parametr Group":"LVCAN elements"},"132":{"No":"139","PropertyName":"Security State Flags","Bytes":"8","Type":"Unsigned","Min":"0","Max":"0xffffffffffffffff","Multiplier":"-","Units":"-","Description":"Security State Flag","HWSupport":"FMB100, FMB110, FMB120, FMB122, FMB125","Parametr Group":"LVCAN elements"},"133":{"No":"140","PropertyName":"Tacho Total Distance","Bytes":"4","Type":"Unsigned","Min":"0","Max":"4294967295","Multiplier":"-","Units":"m","Description":"Tacho Total Vehicle Distance, m","HWSupport":"FMB100, FMB110, FMB120, FMB122, FMB125","Parametr Group":"LVCAN elements"},"134":{"No":"141","PropertyName":"Trip Distance","Bytes":"4","Type":"Unsigned","Min":"0","Max":"4294967295","Multiplier":"-","Units":"m","Description":"Trip Distance, m","HWSupport":"FMB100, FMB110, FMB120, FMB122, FMB125","Parametr Group":"LVCAN elements"},"135":{"No":"142","PropertyName":"Tacho Vehicle Speed","Bytes":"2","Type":"Unsigned","Min":"0","Max":"256","Multiplier":"-","Units":"km/h","Description":"Tacho Vehicle Speed, km/h","HWSupport":"FMB100, FMB110, FMB120, FMB122, FMB125","Parametr Group":"LVCAN elements"},"136":{"No":"143","PropertyName":"Tacho Driver Card Presence","Bytes":"1","Type":"Unsigned","Min":"0","Max":"3","Multiplier":"-","Units":"-","Description":"Tacho Driver Card Presence","HWSupport":"FMB100, FMB110, FMB120, FMB122, FMB125","Parametr Group":"LVCAN elements"},"137":{"No":"144","PropertyName":"Driver 1 States","Bytes":"1","Type":"Unsigned","Min":"0","Max":"255","Multiplier":"-","Units":"-","Description":"Driver 1 States","HWSupport":"FMB100, FMB110, FMB120, FMB122, FMB125","Parametr Group":"LVCAN elements"},"138":{"No":"145","PropertyName":"Driver 2 States","Bytes":"1","Type":"Unsigned","Min":"0","Max":"255","Multiplier":"-","Units":"-","Description":"Driver 2 States","HWSupport":"FMB100, FMB110, FMB120, FMB122, FMB125","Parametr Group":"LVCAN elements"},"139":{"No":"146","PropertyName":"Driver 1 Driving Time","Bytes":"2","Type":"Unsigned","Min":"0","Max":"65535","Multiplier":"-","Units":"min","Description":"Driver1 Continuous Driving Time, minutes","HWSupport":"FMB100, FMB110, FMB120, FMB122, FMB125","Parametr Group":"LVCAN elements"},"140":{"No":"147","PropertyName":"Driver 2 Driving Time","Bytes":"2","Type":"Unsigned","Min":"0","Max":"65535","Multiplier":"-","Units":"min","Description":"Driver2 Continuous Driving Time, minutes","HWSupport":"FMB100, FMB110, FMB120, FMB122, FMB125","Parametr Group":"LVCAN elements"},"141":{"No":"148","PropertyName":"Driver 1 Break Time","Bytes":"2","Type":"Unsigned","Min":"0","Max":"65535","Multiplier":"-","Units":"min","Description":"Driver1 Cumulative Break Time, minutes","HWSupport":"FMB100, FMB110, FMB120, FMB122, FMB125","Parametr Group":"LVCAN elements"},"142":{"No":"149","PropertyName":"Driver 2 Break Time","Bytes":"2","Type":"Unsigned","Min":"0","Max":"65535","Multiplier":"-","Units":"min","Description":"Driver2 Cumulative Break Time, minutes","HWSupport":"FMB100, FMB110, FMB120, FMB122, FMB125","Parametr Group":"LVCAN elements"},"143":{"No":"150","PropertyName":"Driver 1 Activity Duration","Bytes":"2","Type":"Unsigned","Min":"0","Max":"65535","Multiplier":"-","Units":"min","Description":"Driver1 Duration Of Selected Activity, minutes","HWSupport":"FMB100, FMB110, FMB120, FMB122, FMB125","Parametr Group":"LVCAN elements"},"144":{"No":"151","PropertyName":"Driver 2 Activity Duration","Bytes":"2","Type":"Unsigned","Min":"0","Max":"65535","Multiplier":"-","Units":"min","Description":"Driver2 Duration Of Selected Activity, minutes","HWSupport":"FMB100, FMB110, FMB120, FMB122, FMB125","Parametr Group":"LVCAN elements"},"145":{"No":"152","PropertyName":"Driver1 Driving Time","Bytes":"2","Type":"Unsigned","Min":"0","Max":"65535","Multiplier":"-","Units":"min","Description":"Driver1 Cumulative Driving Time, minutes","HWSupport":"FMB100, FMB110, FMB120, FMB122, FMB125","Parametr Group":"LVCAN elements"},"146":{"No":"153","PropertyName":"Driver2 Driving Time","Bytes":"2","Type":"Unsigned","Min":"0","Max":"65535","Multiplier":"-","Units":"min","Description":"Driver2 Cumulative Driving Time, minutes","HWSupport":"FMB100, FMB110, FMB120, FMB122, FMB125","Parametr Group":"LVCAN elements"},"147":{"No":"154","PropertyName":"Driver 1 ID High","Bytes":"8","Type":"Unsigned","Min":"0","Max":"0xffffffffffffffff","Multiplier":"-","Units":"-","Description":"Driver1 ID High","HWSupport":"FMB100, FMB110, FMB120, FMB122, FMB125","Parametr Group":"LVCAN elements"},"148":{"No":"155","PropertyName":"Driver 1 ID Low","Bytes":"8","Type":"Unsigned","Min":"0","Max":"0xffffffffffffffff","Multiplier":"-","Units":"-","Description":"Driver1 ID Low","HWSupport":"FMB100, FMB110, FMB120, FMB122, FMB125","Parametr Group":"LVCAN elements"},"149":{"No":"156","PropertyName":"Driver 2 ID High","Bytes":"8","Type":"Unsigned","Min":"0","Max":"0xffffffffffffffff","Multiplier":"-","Units":"-","Description":"Driver2 ID High","HWSupport":"FMB100, FMB110, FMB120, FMB122, FMB125","Parametr Group":"LVCAN elements"},"150":{"No":"157","PropertyName":"Driver 2 ID Low","Bytes":"8","Type":"Unsigned","Min":"0","Max":"0xffffffffffffffff","Multiplier":"-","Units":"-","Description":"Driver2 ID Low","HWSupport":"FMB100, FMB110, FMB120, FMB122, FMB125","Parametr Group":"LVCAN elements"},"151":{"No":"158","PropertyName":"Battery Temperature","Bytes":"2","Type":"Signed","Min":"-600","Max":"1270","Multiplier":"0.1","Units":"°C","Description":"Degrees, °C","HWSupport":"FMB100, FMB110, FMB120, FMB122, FMB125","Parametr Group":"LVCAN elements"},"152":{"No":"159","PropertyName":"Battery Level","Bytes":"1","Type":"Unsigned","Min":"0","Max":"100","Multiplier":"-","Units":"%","Description":"Electric cars battery level in percentages, %","HWSupport":"FMB100, FMB110, FMB120, FMB122, FMB125","Parametr Group":"LVCAN elements"},"160":{"No":"160","PropertyName":"DTC Faults","Bytes":"1","Type":"Unsigned","Min":"0","Max":"255","Multiplier":"-","Units":"-","Description":"DTC Faults","HWSupport":"FMB100, FMB110, FMB120, FMB122, FMB125","Parametr Group":"LVCAN elements"},"161":{"No":"161","PropertyName":"Slope Of Arm","Bytes":"1","Type":"Signed","Min":"-3276","Max":"3276","Multiplier":"-","Units":"°","Description":"Slope Of Arm, degrees °","HWSupport":"FMB100, FMB110, FMB120, FMB122, FMB125","Parametr Group":"LVCAN elements"},"162":{"No":"162","PropertyName":"Rotation Of Arm","Bytes":"1","Type":"Signed","Min":"-180","Max":"","Multiplier":"-","Units":"°","Description":"Slope Of Arm, degrees °","HWSupport":"FMB100, FMB110, FMB120, FMB122, FMB125","Parametr Group":"LVCAN elements"},"163":{"No":"163","PropertyName":"Eject Of Arm","Bytes":"2","Type":"Unsigned","Min":"0","Max":"6553","Multiplier":"-","Units":"m","Description":"Eject Of Arm, m","HWSupport":"FMB100, FMB110, FMB120, FMB122, FMB125","Parametr Group":"LVCAN elements"},"164":{"No":"164","PropertyName":"Horizontal Distance Arm","Bytes":"2","Type":"Unsigned","Min":"0","Max":"6553","Multiplier":"-","Units":"m","Description":"Horizontal Distance Arm Vehicle, m","HWSupport":"FMB100, FMB110, FMB120, FMB122, FMB125","Parametr Group":"LVCAN elements"},"165":{"No":"165","PropertyName":"Height Arm Above Ground","Bytes":"2","Type":"Unsigned","Min":"0","Max":"6553","Multiplier":"-","Units":"m","Description":"Height Arm Above Ground, m","HWSupport":"FMB100, FMB110, FMB120, FMB122, FMB125","Parametr Group":"LVCAN elements"},"166":{"No":"166","PropertyName":"Drill RPM","Bytes":"2","Type":"Unsigned","Min":"0","Max":"65535","Multiplier":"-","Units":"rpm","Description":"Drill RPM, RPM","HWSupport":"FMB100, FMB110, FMB120, FMB122, FMB125","Parametr Group":"LVCAN elements"},"167":{"No":"167","PropertyName":"Spread Salt","Bytes":"2","Type":"Unsigned","Min":"0","Max":"655","Multiplier":"-","Units":"g/m^2","Description":"Amount Of Spread Salt Square Meter, g/m^2","HWSupport":"FMB100, FMB110, FMB120, FMB122, FMB125","Parametr Group":"LVCAN elements"},"168":{"No":"168","PropertyName":"Battery Voltage","Bytes":"2","Type":"Unsigned","Min":"0","Max":"6553","Multiplier":"-","Units":"V","Description":"Battery Voltage, V","HWSupport":"FMB100, FMB110, FMB120, FMB122, FMB125","Parametr Group":"LVCAN elements"},"169":{"No":"169","PropertyName":"Spread Fine Grained Salt","Bytes":"4","Type":"Unsigned","Min":"0","Max":"1677722","Multiplier":"-","Units":"T","Description":"Amount Of Spread Fine Grained Salt, T","HWSupport":"FMB100, FMB110, FMB120, FMB122, FMB125","Parametr Group":"LVCAN elements"},"170":{"No":"170","PropertyName":"Coarse Grained Salt","Bytes":"4","Type":"Unsigned","Min":"0","Max":"1677722","Multiplier":"-","Units":"T","Description":"Amount Of Coarse Grained Salt, T","HWSupport":"FMB100, FMB110, FMB120, FMB122, FMB125","Parametr Group":"LVCAN elements"},"171":{"No":"171","PropertyName":"Spread DiMix","Bytes":"4","Type":"Unsigned","Min":"0","Max":"1677722","Multiplier":"-","Units":"T","Description":"Amount Of Spread DiMix, T","HWSupport":"FMB100, FMB110, FMB120, FMB122, FMB125","Parametr Group":"LVCAN elements"},"172":{"No":"172","PropertyName":"Spread Coarse Grained Calcium","Bytes":"4","Type":"Unsigned","Min":"0","Max":"1677722","Multiplier":"-","Units":"m^3","Description":"Amount Of Spread Coarse Grained Calcium, m^3","HWSupport":"FMB100, FMB110, FMB120, FMB122, FMB125","Parametr Group":"LVCAN elements"},"173":{"No":"173","PropertyName":"Spread Calcium Chloride","Bytes":"4","Type":"Unsigned","Min":"0","Max":"1677722","Multiplier":"-","Units":"m^3","Description":"Amount Of Spread Calcium Chloride, m^3","HWSupport":"FMB100, FMB110, FMB120, FMB122, FMB125","Parametr Group":"LVCAN elements"},"174":{"No":"174","PropertyName":"Spread Sodium Chloride","Bytes":"4","Type":"Unsigned","Min":"0","Max":"1677722","Multiplier":"-","Units":"m^3","Description":"Amount Of Spread Sodium Chloride, m^3","HWSupport":"FMB100, FMB110, FMB120, FMB122, FMB125","Parametr Group":"LVCAN elements"},"176":{"No":"175","PropertyName":"Spread Magnesium Chloride","Bytes":"4","Type":"Unsigned","Min":"0","Max":"1677722","Multiplier":"-","Units":"m^3","Description":"Amount Of Spread Magnesium Chloride, m^3","HWSupport":"FMB100, FMB110, FMB120, FMB122, FMB125","Parametr Group":"LVCAN elements"},"177":{"No":"176","PropertyName":"Amount Of Spread Gravel","Bytes":"4","Type":"Unsigned","Min":"0","Max":"1677722","Multiplier":"-","Units":"T","Description":"Amount Of Spread Gravel, T","HWSupport":"FMB100, FMB110, FMB120, FMB122, FMB125","Parametr Group":"LVCAN elements"},"178":{"No":"177","PropertyName":"Amount Of Spread Sand","Bytes":"4","Type":"Unsigned","Min":"0","Max":"1677722","Multiplier":"-","Units":"T","Description":"Amount Of Spread Sand, T","HWSupport":"FMB100, FMB110, FMB120, FMB122, FMB125","Parametr Group":"LVCAN elements"},"183":{"No":"178","PropertyName":"Width Pouring Left","Bytes":"2","Type":"Unsigned","Min":"0","Max":"655","Multiplier":"-","Units":"m","Description":"Width Pouring Left, m","HWSupport":"FMB100, FMB110, FMB120, FMB122, FMB125","Parametr Group":"LVCAN elements"},"184":{"No":"179","PropertyName":"Width Pouring Right","Bytes":"2","Type":"Unsigned","Min":"0","Max":"655","Multiplier":"-","Units":"m","Description":"Width Pouring Right, m","HWSupport":"FMB100, FMB110, FMB120, FMB122, FMB125","Parametr Group":"LVCAN elements"},"185":{"No":"180","PropertyName":"Salt Spreader Working Hours","Bytes":"4","Type":"Unsigned","Min":"0","Max":"1677722","Multiplier":"-","Units":"h","Description":"Salt Spreader Working Hours, h","HWSupport":"FMB100, FMB110, FMB120, FMB122, FMB125","Parametr Group":"LVCAN elements"},"186":{"No":"181","PropertyName":"Distance During Salting","Bytes":"4","Type":"Unsigned","Min":"0","Max":"1677722","Multiplier":"-","Units":"km","Description":"Distance During Salting, km","HWSupport":"FMB100, FMB110, FMB120, FMB122, FMB125","Parametr Group":"LVCAN elements"},"187":{"No":"182","PropertyName":"Load Weight","Bytes":"4","Type":"Unsigned","Min":"0","Max":"16777215","Multiplier":"-","Units":"kg","Description":"Load Weight, kg","HWSupport":"FMB100, FMB110, FMB120, FMB122, FMB125","Parametr Group":"LVCAN elements"},"188":{"No":"183","PropertyName":"Retarder Load","Bytes":"1","Type":"Unsigned","Min":"0","Max":"130","Multiplier":"-","Units":"%","Description":"Retarder Load, %","HWSupport":"FMB100, FMB110, FMB120, FMB122, FMB125","Parametr Group":"LVCAN elements"},"189":{"No":"184","PropertyName":"Cruise Time","Bytes":"4","Type":"Unsigned","Min":"0","Max":"16777215","Multiplier":"-","Units":"min","Description":"Cruise Time, minutes","HWSupport":"FMB100, FMB110, FMB120, FMB122, FMB125","Parametr Group":"LVCAN elements"},"232":{"No":"185","PropertyName":"CNG Status","Bytes":"1","Type":"Unsigned","Min":"0","Max":"1","Multiplier":"-","Units":"-","Description":"CNG Status","HWSupport":"FMB100, FMB110, FMB120, FMB122, FMB125","Parametr Group":"LVCAN elements"},"233":{"No":"186","PropertyName":"CNG Used","Bytes":"2","Type":"Unsigned","Min":"0","Max":"16777215","Multiplier":"-","Units":"kg","Description":"CNG Used","HWSupport":"FMB100, FMB110, FMB120, FMB122, FMB125","Parametr Group":"LVCAN elements"},"234":{"No":"187","PropertyName":"CNG Level","Bytes":"2","Type":"Unsigned","Min":"0","Max":"16777215","Multiplier":"-","Units":"%","Description":"CNG Level","HWSupport":"FMB100, FMB110, FMB120, FMB122, FMB125","Parametr Group":"LVCAN elements"},"235":{"No":"188","PropertyName":"Engine Oil Level","Bytes":"1","Type":"Unsigned","Min":"0","Max":"255","Multiplier":"-","Units":"-","Description":"Oil Level","HWSupport":"FMB100, FMB110, FMB120, FMB122, FMB125","Parametr Group":"LVCAN elements"},"155":{"No":"189","PropertyName":"Geofence zone 01","Bytes":"1","Type":"Unsigned","Min":"0","Max":"3","Multiplier":"-","Units":"-","Description":"0 – target left zone 1 – target entered zone 2 – over speeding end 3 – over speeding start","HWSupport":"FMB001, FMB010, FMB100, FMB110, FMB120, FMB122, FMB125, FMB900, FMB920, FMB962, FMB964, FM3001, FM3010, TMT250","Parametr Group":"Eventual I/O elements"},"156":{"No":"190","PropertyName":"Geofence zone 02","Bytes":"1","Type":"Unsigned","Min":"0","Max":"3","Multiplier":"-","Units":"-","Description":"0 – target left zone 1 – target entered zone 2 – over speeding end 3 – over speeding start","HWSupport":"FMB001, FMB010, FMB100, FMB110, FMB120, FMB122, FMB125, FMB900, FMB920, FMB962, FMB964, FM3001, FM3010, TMT250","Parametr Group":"Eventual I/O elements"},"157":{"No":"191","PropertyName":"Geofence zone 03","Bytes":"1","Type":"Unsigned","Min":"0","Max":"3","Multiplier":"-","Units":"-","Description":"0 – target left zone 1 – target entered zone 2 – over speeding end 3 – over speeding start","HWSupport":"FMB001, FMB010, FMB100, FMB110, FMB120, FMB122, FMB125, FMB900, FMB920, FMB962, FMB964, FM3001, FM3010, TMT250","Parametr Group":"Eventual I/O elements"},"158":{"No":"192","PropertyName":"Geofence zone 04","Bytes":"1","Type":"Unsigned","Min":"0","Max":"3","Multiplier":"-","Units":"-","Description":"0 – target left zone 1 – target entered zone 2 – over speeding end 3 – over speeding start","HWSupport":"FMB001, FMB010, FMB100, FMB110, FMB120, FMB122, FMB125, FMB900, FMB920, FMB962, FMB964, FM3001, FM3010, TMT250","Parametr Group":"Eventual I/O elements"},"159":{"No":"193","PropertyName":"Geofence zone 05","Bytes":"1","Type":"Unsigned","Min":"0","Max":"3","Multiplier":"-","Units":"-","Description":"0 – target left zone 1 – target entered zone 2 – over speeding end 3 – over speeding start","HWSupport":"FMB001, FMB010, FMB100, FMB110, FMB120, FMB122, FMB125, FMB900, FMB920, FMB962, FMB964, FM3001, FM3010, TMT250","Parametr Group":"Eventual I/O elements"},"61":{"No":"194","PropertyName":"Geofence zone 06","Bytes":"1","Type":"Unsigned","Min":"0","Max":"3","Multiplier":"-","Units":"-","Description":"0 – target left zone 1 – target entered zone 2 – over speeding end 3 – over speeding start","HWSupport":"FMB001, FMB010, FMB100, FMB110, FMB120, FMB122, FMB125, FMB900, FMB920, FMB962, FMB964, FM3001, FM3010, TMT250","Parametr Group":"Eventual I/O elements"},"62":{"No":"195","PropertyName":"Geofence zone 07","Bytes":"1","Type":"Unsigned","Min":"0","Max":"3","Multiplier":"-","Units":"-","Description":"0 – target left zone 1 – target entered zone 2 – over speeding end 3 – over speeding start","HWSupport":"FMB001, FMB010, FMB100, FMB110, FMB120, FMB122, FMB125, FMB900, FMB920, FMB962, FMB964, FM3001, FM3010, TMT250","Parametr Group":"Eventual I/O elements"},"63":{"No":"196","PropertyName":"Geofence zone 08","Bytes":"1","Type":"Unsigned","Min":"0","Max":"3","Multiplier":"-","Units":"-","Description":"0 – target left zone 1 – target entered zone 2 – over speeding end 3 – over speeding start","HWSupport":"FMB001, FMB010, FMB100, FMB110, FMB120, FMB122, FMB125, FMB900, FMB920, FMB962, FMB964, FM3001, FM3010, TMT250","Parametr Group":"Eventual I/O elements"},"64":{"No":"197","PropertyName":"Geofence zone 09","Bytes":"1","Type":"Unsigned","Min":"0","Max":"3","Multiplier":"-","Units":"-","Description":"0 – target left zone 1 – target entered zone 2 – over speeding end 3 – over speeding start","HWSupport":"FMB001, FMB010, FMB100, FMB110, FMB120, FMB122, FMB125, FMB900, FMB920, FMB962, FMB964, FM3001, FM3010, TMT250","Parametr Group":"Eventual I/O elements"},"65":{"No":"198","PropertyName":"Geofence zone 10","Bytes":"1","Type":"Unsigned","Min":"0","Max":"3","Multiplier":"-","Units":"-","Description":"0 – target left zone 1 – target entered zone 2 – over speeding end 3 – over speeding start","HWSupport":"FMB001, FMB010, FMB100, FMB110, FMB120, FMB122, FMB125, FMB900, FMB920, FMB962, FMB964, FM3001, FM3010, TMT250","Parametr Group":"Eventual I/O elements"},"70":{"No":"199","PropertyName":"Geofence zone 11","Bytes":"1","Type":"Unsigned","Min":"0","Max":"3","Multiplier":"-","Units":"-","Description":"0 – target left zone 1 – target entered zone 2 – over speeding end 3 – over speeding start","HWSupport":"FMB001, FMB010, FMB100, FMB110, FMB120, FMB122, FMB125, FMB900, FMB920, FMB962, FMB964, FM3001, FM3010, TMT250","Parametr Group":"Eventual I/O elements"},"88":{"No":"200","PropertyName":"Geofence zone 12","Bytes":"1","Type":"Unsigned","Min":"0","Max":"3","Multiplier":"-","Units":"-","Description":"0 – target left zone 1 – target entered zone 2 – over speeding end 3 – over speeding start","HWSupport":"FMB001, FMB010, FMB100, FMB110, FMB120, FMB122, FMB125, FMB900, FMB920, FMB962, FMB964, FM3001, FM3010, TMT250","Parametr Group":"Eventual I/O elements"},"91":{"No":"201","PropertyName":"Geofence zone 13","Bytes":"1","Type":"Unsigned","Min":"0","Max":"3","Multiplier":"-","Units":"-","Description":"0 – target left zone 1 – target entered zone 2 – over speeding end 3 – over speeding start","HWSupport":"FMB001, FMB010, FMB100, FMB110, FMB120, FMB122, FMB125, FMB900, FMB920, FMB962, FMB964, FM3001, FM3010, TMT250","Parametr Group":"Eventual I/O elements"},"92":{"No":"202","PropertyName":"Geofence zone 14","Bytes":"1","Type":"Unsigned","Min":"0","Max":"3","Multiplier":"-","Units":"-","Description":"0 – target left zone 1 – target entered zone 2 – over speeding end 3 – over speeding start","HWSupport":"FMB001, FMB010, FMB100, FMB110, FMB120, FMB122, FMB125, FMB900, FMB920, FMB962, FMB964, FM3001, FM3010, TMT250","Parametr Group":"Eventual I/O elements"},"93":{"No":"203","PropertyName":"Geofence zone 15","Bytes":"1","Type":"Unsigned","Min":"0","Max":"3","Multiplier":"-","Units":"-","Description":"0 – target left zone 1 – target entered zone 2 – over speeding end 3 – over speeding start","HWSupport":"FMB001, FMB010, FMB100, FMB110, FMB120, FMB122, FMB125, FMB900, FMB920, FMB962, FMB964, FM3001, FM3010, TMT250","Parametr Group":"Eventual I/O elements"},"94":{"No":"204","PropertyName":"Geofence zone 16","Bytes":"1","Type":"Unsigned","Min":"0","Max":"3","Multiplier":"-","Units":"-","Description":"0 – target left zone 1 – target entered zone 2 – over speeding end 3 – over speeding start","HWSupport":"FMB001, FMB010, FMB100, FMB110, FMB120, FMB122, FMB125, FMB900, FMB920, FMB962, FMB964, FM3001, FM3010, TMT250","Parametr Group":"Eventual I/O elements"},"95":{"No":"205","PropertyName":"Geofence zone 17","Bytes":"1","Type":"Unsigned","Min":"0","Max":"3","Multiplier":"-","Units":"-","Description":"0 – target left zone 1 – target entered zone 2 – over speeding end 3 – over speeding start","HWSupport":"FMB001, FMB010, FMB100, FMB110, FMB120, FMB122, FMB125, FMB900, FMB920, FMB962, FMB964, FM3001, FM3010, TMT250","Parametr Group":"Eventual I/O elements"},"96":{"No":"206","PropertyName":"Geofence zone 18","Bytes":"1","Type":"Unsigned","Min":"0","Max":"3","Multiplier":"-","Units":"-","Description":"0 – target left zone 1 – target entered zone 2 – over speeding end 3 – over speeding start","HWSupport":"FMB001, FMB010, FMB100, FMB110, FMB120, FMB122, FMB125, FMB900, FMB920, FMB962, FMB964, FM3001, FM3010, TMT250","Parametr Group":"Eventual I/O elements"},"97":{"No":"207","PropertyName":"Geofence zone 19","Bytes":"1","Type":"Unsigned","Min":"0","Max":"3","Multiplier":"-","Units":"-","Description":"0 – target left zone 1 – target entered zone 2 – over speeding end 3 – over speeding start","HWSupport":"FMB001, FMB010, FMB100, FMB110, FMB120, FMB122, FMB125, FMB900, FMB920, FMB962, FMB964, FM3001, FM3010, TMT250","Parametr Group":"Eventual I/O elements"},"98":{"No":"208","PropertyName":"Geofence zone 20","Bytes":"1","Type":"Unsigned","Min":"0","Max":"3","Multiplier":"-","Units":"-","Description":"0 – target left zone 1 – target entered zone 2 – over speeding end 3 – over speeding start","HWSupport":"FMB001, FMB010, FMB100, FMB110, FMB120, FMB122, FMB125, FMB900, FMB920, FMB962, FMB964, FM3001, FM3010, TMT250","Parametr Group":"Eventual I/O elements"},"99":{"No":"209","PropertyName":"Geofence zone 21","Bytes":"1","Type":"Unsigned","Min":"0","Max":"3","Multiplier":"-","Units":"-","Description":"0 – target left zone 1 – target entered zone 2 – over speeding end 3 – over speeding start","HWSupport":"FMB001, FMB010, FMB100, FMB110, FMB120, FMB122, FMB125, FMB900, FMB920, FMB962, FMB964, FM3001, FM3010, TMT250","Parametr Group":"Eventual I/O elements"},"153":{"No":"210","PropertyName":"Geofence zone 22","Bytes":"1","Type":"Unsigned","Min":"0","Max":"3","Multiplier":"-","Units":"-","Description":"0 – target left zone 1 – target entered zone 2 – over speeding end 3 – over speeding start","HWSupport":"FMB001, FMB010, FMB100, FMB110, FMB120, FMB122, FMB125, FMB900, FMB920, FMB962, FMB964, FM3001, FM3010, TMT250","Parametr Group":"Eventual I/O elements"},"154":{"No":"211","PropertyName":"Geofence zone 23","Bytes":"1","Type":"Unsigned","Min":"0","Max":"3","Multiplier":"-","Units":"-","Description":"0 – target left zone 1 – target entered zone 2 – over speeding end 3 – over speeding start","HWSupport":"FMB001, FMB010, FMB100, FMB110, FMB120, FMB122, FMB125, FMB900, FMB920, FMB962, FMB964, FM3001, FM3010, TMT250","Parametr Group":"Eventual I/O elements"},"190":{"No":"212","PropertyName":"Geofence zone 24","Bytes":"1","Type":"Unsigned","Min":"0","Max":"3","Multiplier":"-","Units":"-","Description":"0 – target left zone 1 – target entered zone 2 – over speeding end 3 – over speeding start","HWSupport":"FMB001, FMB010, FMB100, FMB110, FMB120, FMB122, FMB125, FMB900, FMB920, FMB962, FMB964, FM3001, FM3010, TMT250","Parametr Group":"Eventual I/O elements"},"191":{"No":"213","PropertyName":"Geofence zone 25","Bytes":"1","Type":"Unsigned","Min":"0","Max":"3","Multiplier":"-","Units":"-","Description":"0 – target left zone 1 – target entered zone 2 – over speeding end 3 – over speeding start","HWSupport":"FMB001, FMB010, FMB100, FMB110, FMB120, FMB122, FMB125, FMB900, FMB920, FMB962, FMB964, FM3001, FM3010, TMT250","Parametr Group":"Eventual I/O elements"},"192":{"No":"214","PropertyName":"Geofence zone 26","Bytes":"1","Type":"Unsigned","Min":"0","Max":"3","Multiplier":"-","Units":"-","Description":"0 – target left zone 1 – target entered zone 2 – over speeding end 3 – over speeding start","HWSupport":"FMB001, FMB010, FMB100, FMB110, FMB120, FMB122, FMB125, FMB900, FMB920, FMB962, FMB964, FM3001, FM3010, TMT250","Parametr Group":"Eventual I/O elements"},"193":{"No":"215","PropertyName":"Geofence zone 27","Bytes":"1","Type":"Unsigned","Min":"0","Max":"3","Multiplier":"-","Units":"-","Description":"0 – target left zone 1 – target entered zone 2 – over speeding end 3 – over speeding start","HWSupport":"FMB001, FMB010, FMB100, FMB110, FMB120, FMB122, FMB125, FMB900, FMB920, FMB962, FMB964, FM3001, FM3010, TMT250","Parametr Group":"Eventual I/O elements"},"194":{"No":"216","PropertyName":"Geofence zone 28","Bytes":"1","Type":"Unsigned","Min":"0","Max":"3","Multiplier":"-","Units":"-","Description":"0 – target left zone 1 – target entered zone 2 – over speeding end 3 – over speeding start","HWSupport":"FMB001, FMB010, FMB100, FMB110, FMB120, FMB122, FMB125, FMB900, FMB920, FMB962, FMB964, FM3001, FM3010, TMT250","Parametr Group":"Eventual I/O elements"},"195":{"No":"217","PropertyName":"Geofence zone 29","Bytes":"1","Type":"Unsigned","Min":"0","Max":"3","Multiplier":"-","Units":"-","Description":"0 – target left zone 1 – target entered zone 2 – over speeding end 3 – over speeding start","HWSupport":"FMB001, FMB010, FMB100, FMB110, FMB120, FMB122, FMB125, FMB900, FMB920, FMB962, FMB964, FM3001, FM3010, TMT250","Parametr Group":"Eventual I/O elements"},"196":{"No":"218","PropertyName":"Geofence zone 30","Bytes":"1","Type":"Unsigned","Min":"0","Max":"3","Multiplier":"-","Units":"-","Description":"0 – target left zone 1 – target entered zone 2 – over speeding end 3 – over speeding start","HWSupport":"FMB001, FMB010, FMB100, FMB110, FMB120, FMB122, FMB125, FMB900, FMB920, FMB962, FMB964, FM3001, FM3010, TMT250","Parametr Group":"Eventual I/O elements"},"197":{"No":"219","PropertyName":"Geofence zone 31","Bytes":"1","Type":"Unsigned","Min":"0","Max":"3","Multiplier":"-","Units":"-","Description":"0 – target left zone 1 – target entered zone 2 – over speeding end 3 – over speeding start","HWSupport":"FMB001, FMB010, FMB100, FMB110, FMB120, FMB122, FMB125, FMB900, FMB920, FMB962, FMB964, FM3001, FM3010, TMT250","Parametr Group":"Eventual I/O elements"},"198":{"No":"220","PropertyName":"Geofence zone 32","Bytes":"1","Type":"Unsigned","Min":"0","Max":"3","Multiplier":"-","Units":"-","Description":"0 – target left zone 1 – target entered zone 2 – over speeding end 3 – over speeding start","HWSupport":"FMB001, FMB010, FMB100, FMB110, FMB120, FMB122, FMB125, FMB900, FMB920, FMB962, FMB964, FM3001, FM3010, TMT250","Parametr Group":"Eventual I/O elements"},"208":{"No":"221","PropertyName":"Geofence zone 33","Bytes":"1","Type":"Unsigned","Min":"0","Max":"3","Multiplier":"-","Units":"-","Description":"0 – target left zone 1 – target entered zone 2 – over speeding end 3 – over speeding start","HWSupport":"FMB001, FMB010, FMB100, FMB110, FMB120, FMB122, FMB125, FMB900, FMB920, FMB962, FMB964, FM3001, FM3010, TMT250","Parametr Group":"Eventual I/O elements"},"209":{"No":"222","PropertyName":"Geofence zone 34","Bytes":"1","Type":"Unsigned","Min":"0","Max":"3","Multiplier":"-","Units":"-","Description":"0 – target left zone 1 – target entered zone 2 – over speeding end 3 – over speeding start","HWSupport":"FMB001, FMB010, FMB100, FMB110, FMB120, FMB122, FMB125, FMB900, FMB920, FMB962, FMB964, FM3001, FM3010, TMT250","Parametr Group":"Eventual I/O elements"},"216":{"No":"223","PropertyName":"Geofence zone 35","Bytes":"1","Type":"Unsigned","Min":"0","Max":"3","Multiplier":"-","Units":"-","Description":"0 – target left zone 1 – target entered zone 2 – over speeding end 3 – over speeding start","HWSupport":"FMB001, FMB010, FMB100, FMB110, FMB120, FMB122, FMB125, FMB900, FMB920, FMB962, FMB964, FM3001, FM3010, TMT250","Parametr Group":"Eventual I/O elements"},"217":{"No":"224","PropertyName":"Geofence zone 36","Bytes":"1","Type":"Unsigned","Min":"0","Max":"3","Multiplier":"-","Units":"-","Description":"0 – target left zone 1 – target entered zone 2 – over speeding end 3 – over speeding start","HWSupport":"FMB001, FMB010, FMB100, FMB110, FMB120, FMB122, FMB125, FMB900, FMB920, FMB962, FMB964, FM3001, FM3010, TMT250","Parametr Group":"Eventual I/O elements"},"218":{"No":"225","PropertyName":"Geofence zone 37","Bytes":"1","Type":"Unsigned","Min":"0","Max":"3","Multiplier":"-","Units":"-","Description":"0 – target left zone 1 – target entered zone 2 – over speeding end 3 – over speeding start","HWSupport":"FMB001, FMB010, FMB100, FMB110, FMB120, FMB122, FMB125, FMB900, FMB920, FMB962, FMB964, FM3001, FM3010, TMT250","Parametr Group":"Eventual I/O elements"},"219":{"No":"226","PropertyName":"Geofence zone 38","Bytes":"1","Type":"Unsigned","Min":"0","Max":"3","Multiplier":"-","Units":"-","Description":"0 – target left zone 1 – target entered zone 2 – over speeding end 3 – over speeding start","HWSupport":"FMB001, FMB010, FMB100, FMB110, FMB120, FMB122, FMB125, FMB900, FMB920, FMB962, FMB964, FM3001, FM3010, TMT250","Parametr Group":"Eventual I/O elements"},"220":{"No":"227","PropertyName":"Geofence zone 39","Bytes":"1","Type":"Unsigned","Min":"0","Max":"3","Multiplier":"-","Units":"-","Description":"0 – target left zone 1 – target entered zone 2 – over speeding end 3 – over speeding start","HWSupport":"FMB001, FMB010, FMB100, FMB110, FMB120, FMB122, FMB125, FMB900, FMB920, FMB962, FMB964, FM3001, FM3010, TMT250","Parametr Group":"Eventual I/O elements"},"221":{"No":"228","PropertyName":"Geofence zone 40","Bytes":"1","Type":"Unsigned","Min":"0","Max":"3","Multiplier":"-","Units":"-","Description":"0 – target left zone 1 – target entered zone 2 – over speeding end 3 – over speeding start","HWSupport":"FMB001, FMB010, FMB100, FMB110, FMB120, FMB122, FMB125, FMB900, FMB920, FMB962, FMB964, FM3001, FM3010, TMT250","Parametr Group":"Eventual I/O elements"},"222":{"No":"229","PropertyName":"Geofence zone 41","Bytes":"1","Type":"Unsigned","Min":"0","Max":"3","Multiplier":"-","Units":"-","Description":"0 – target left zone 1 – target entered zone 2 – over speeding end 3 – over speeding start","HWSupport":"FMB001, FMB010, FMB100, FMB110, FMB120, FMB122, FMB125, FMB900, FMB920, FMB962, FMB964, FM3001, FM3010, TMT250","Parametr Group":"Eventual I/O elements"},"223":{"No":"230","PropertyName":"Geofence zone 42","Bytes":"1","Type":"Unsigned","Min":"0","Max":"3","Multiplier":"-","Units":"-","Description":"0 – target left zone 1 – target entered zone 2 – over speeding end 3 – over speeding start","HWSupport":"FMB001, FMB010, FMB100, FMB110, FMB120, FMB122, FMB125, FMB900, FMB920, FMB962, FMB964, FM3001, FM3010, TMT250","Parametr Group":"Eventual I/O elements"},"224":{"No":"231","PropertyName":"Geofence zone 43","Bytes":"1","Type":"Unsigned","Min":"0","Max":"3","Multiplier":"-","Units":"-","Description":"0 – target left zone 1 – target entered zone 2 – over speeding end 3 – over speeding start","HWSupport":"FMB001, FMB010, FMB100, FMB110, FMB120, FMB122, FMB125, FMB900, FMB920, FMB962, FMB964, FM3001, FM3010, TMT250","Parametr Group":"Eventual I/O elements"},"225":{"No":"232","PropertyName":"Geofence zone 44","Bytes":"1","Type":"Unsigned","Min":"0","Max":"3","Multiplier":"-","Units":"-","Description":"0 – target left zone 1 – target entered zone 2 – over speeding end 3 – over speeding start","HWSupport":"FMB001, FMB010, FMB100, FMB110, FMB120, FMB122, FMB125, FMB900, FMB920, FMB962, FMB964, FM3001, FM3010, TMT250","Parametr Group":"Eventual I/O elements"},"226":{"No":"233","PropertyName":"Geofence zone 45","Bytes":"1","Type":"Unsigned","Min":"0","Max":"3","Multiplier":"-","Units":"-","Description":"0 – target left zone 1 – target entered zone 2 – over speeding end 3 – over speeding start","HWSupport":"FMB001, FMB010, FMB100, FMB110, FMB120, FMB122, FMB125, FMB900, FMB920, FMB962, FMB964, FM3001, FM3010, TMT250","Parametr Group":"Eventual I/O elements"},"227":{"No":"234","PropertyName":"Geofence zone 46","Bytes":"1","Type":"Unsigned","Min":"0","Max":"3","Multiplier":"-","Units":"-","Description":"0 – target left zone 1 – target entered zone 2 – over speeding end 3 – over speeding start","HWSupport":"FMB001, FMB010, FMB100, FMB110, FMB120, FMB122, FMB125, FMB900, FMB920, FMB962, FMB964, FM3001, FM3010, TMT250","Parametr Group":"Eventual I/O elements"},"228":{"No":"235","PropertyName":"Geofence zone 47","Bytes":"1","Type":"Unsigned","Min":"0","Max":"3","Multiplier":"-","Units":"-","Description":"0 – target left zone 1 – target entered zone 2 – over speeding end 3 – over speeding start","HWSupport":"FMB001, FMB010, FMB100, FMB110, FMB120, FMB122, FMB125, FMB900, FMB920, FMB962, FMB964, FM3001, FM3010, TMT250","Parametr Group":"Eventual I/O elements"},"229":{"No":"236","PropertyName":"Geofence zone 48","Bytes":"1","Type":"Unsigned","Min":"0","Max":"3","Multiplier":"-","Units":"-","Description":"0 – target left zone 1 – target entered zone 2 – over speeding end 3 – over speeding start","HWSupport":"FMB001, FMB010, FMB100, FMB110, FMB120, FMB122, FMB125, FMB900, FMB920, FMB962, FMB964, FM3001, FM3010, TMT250","Parametr Group":"Eventual I/O elements"},"230":{"No":"237","PropertyName":"Geofence zone 49","Bytes":"1","Type":"Unsigned","Min":"0","Max":"3","Multiplier":"-","Units":"-","Description":"0 – target left zone 1 – target entered zone 2 – over speeding end 3 – over speeding start","HWSupport":"FMB001, FMB010, FMB100, FMB110, FMB120, FMB122, FMB125, FMB900, FMB920, FMB962, FMB964, FM3001, FM3010, TMT250","Parametr Group":"Eventual I/O elements"},"231":{"No":"238","PropertyName":"Geofence zone 50","Bytes":"1","Type":"Unsigned","Min":"0","Max":"3","Multiplier":"-","Units":"-","Description":"0 – target left zone 1 – target entered zone 2 – over speeding end 3 – over speeding start","HWSupport":"FMB001, FMB010, FMB100, FMB110, FMB120, FMB122, FMB125, FMB900, FMB920, FMB962, FMB964, FM3001, FM3010, TMT250","Parametr Group":"Eventual I/O elements"},"175":{"No":"239","PropertyName":"Auto Geofence","Bytes":"1","Type":"Unsigned","Min":"0","Max":"1","Multiplier":"-","Units":"-","Description":"0 – target left zone 1 – target entered zone","HWSupport":"FMB001, FMB010, FMB100, FMB110, FMB120, FMB122, FMB125, FMB900, FMB920, FMB962, FMB964, FM3001, FM3010, TMT250","Parametr Group":"Eventual I/O elements"},"250":{"No":"240","PropertyName":"Trip","Bytes":"1","Type":"Unsigned","Min":"0","Max":"1","Multiplier":"-","Units":"-","Description":"1 – trip start, 0 – trip stop. From 01.00.24 fw version available with BT app new values: 2 – Business Status; 3 – Private Status; 4-9 – Custom Statuses","HWSupport":"FMB001, FMB010, FMB100, FMB110, FMB120, FMB122, FMB125, FMB900, FMB920, FMB962, FMB964, FM3001, FM3010","Parametr Group":"Eventual I/O elements"},"255":{"No":"241","PropertyName":"Over Speeding","Bytes":"1","Type":"Unsigned","Min":"0","Max":"255","Multiplier":"-","Units":"km/h","Description":"At over speeding start km/h, at over speeding end km/h","HWSupport":"FMB001, FMB010, FMB100, FMB110, FMB120, FMB122, FMB125, FMB900, FMB920, FMB962, FMB964, FM3001, FM3010, TMT250","Parametr Group":"Eventual I/O elements"},"251":{"No":"242","PropertyName":"Idling","Bytes":"1","Type":"Unsigned","Min":"0","Max":"1","Multiplier":"-","Units":"-","Description":"0 - moving 1 - idling","HWSupport":"FMB001, FMB010, FMB100, FMB110, FMB120, FMB122, FMB125, FMB900, FMB920, FMB962, FMB964, FM3001, FM3010","Parametr Group":"Eventual I/O elements"},"253":{"No":"243","PropertyName":"Green driving type","Bytes":"1","Type":"Unsigned","Min":"1","Max":"3","Multiplier":"-","Units":"-","Description":"1 – harsh acceleration 2 – harsh braking 3 – harsh cornering","HWSupport":"FMB001, FMB010, FMB100, FMB110, FMB120, FMB122, FMB125, FMB900, FMB920, FMB962, FMB964, FM3001, FM3010","Parametr Group":"Eventual I/O elements"},"246":{"No":"244","PropertyName":"Towing","Bytes":"1","Type":"Unsigned","Min":"0","Max":"1","Multiplier":"-","Units":"-","Description":"0 – steady 1 – towing","HWSupport":"FMB001, FMB010, FMB100, FMB110, FMB120, FMB122, FMB125, FMB900, FMB920, FMB962, FMB964, FM3001, FM3010","Parametr Group":"Eventual I/O elements"},"252":{"No":"245","PropertyName":"Unplug","Bytes":"1","Type":"Unsigned","Min":"0","Max":"1","Multiplier":"-","Units":"-","Description":"0 – battery present 1 – battery unpluged","HWSupport":"FMB001, FMB010, FMB100, FMB110, FMB120, FMB122, FMB125, FMB900, FMB920, FMB962, FMB964","Parametr Group":"Eventual I/O elements"},"247":{"No":"246","PropertyName":"Crash detection","Bytes":"1","Type":"Unsigned","Min":"1","Max":"2","Multiplier":"-","Units":"-","Description":"1 – crash 2 – limited crash trace (device not calibrated) 3 - limited crash trace (device is calibrated) 4 - full crash trace (device not calibrated) 5 - full crash trace (device is calibrated)","HWSupport":"FMB001, FMB010, FMB100, FMB110, FMB120, FMB122, FMB125, FMB900, FMB920, FMB962, FMB964, FM3001, FM3010","Parametr Group":"Eventual I/O elements"},"248":{"No":"247","PropertyName":"Immobilizer","Bytes":"1","Type":"Unsigned","Min":"0","Max":"2","Multiplier":"-","Units":"-","Description":"0 – iButton not connected 1 – iButton connected (Immobilizer) 2 – iButton connected (Authorized Driving)","HWSupport":"FMB100, FMB110, FMB120, FMB122, FMB125","Parametr Group":"Eventual I/O elements"},"254":{"No":"248","PropertyName":"Green driving value","Bytes":"1","Type":"Unsigned","Min":"0","Max":"255","Multiplier":"cc and braking 0.0","Units":"G or rad","Description":"Depending on green driving type: if harsh acceleration or braking – g*100 (value 123 -> 1.23g), if harsh cornering – degrees (value in radians)","HWSupport":"FMB001, FMB010, FMB100, FMB110, FMB120, FMB122, FMB125, FMB900, FMB920, FMB962, FMB964, FM3001, FM3010","Parametr Group":"Eventual I/O elements"},"249":{"No":"249","PropertyName":"Jamming","Bytes":"1","Type":"Unsigned","Min":"0","Max":"1","Multiplier":"-","Units":"-","Description":"1 - jamming start 0 - jamming stop","HWSupport":"FMB001, FMB010, FMB100, FMB110, FMB120, FMB122, FMB125, FMB900, FMB920, FMB962, FMB964, FM3001, FM3010","Parametr Group":"Eventual I/O elements"},"14":{"No":"250","PropertyName":"ICCID2","Bytes":"8","Type":"Unsigned","Min":"0","Max":"0xffffffffffffffff","Multiplier":"-","Units":"-","Description":"Value of SIM ICCID, LSB","HWSupport":"FMB001, FMB010, FMB100, FMB110, FMB120, FMB122, FMB125, FMB900, FMB920, FMB962, FMB964, FM3001, FM3010","Parametr Group":"Eventual I/O elements"},"243":{"No":"251","PropertyName":"Green driving event duration","Bytes":"2","Type":"Unsigned","Min":"0","Max":"65535","Multiplier":"-","Units":"ms","Description":"Duration of event that did generate Green Driving","HWSupport":"FMB001, FMB010, FMB100, FMB110, FMB120, FMB122, FMB125, FMB900, FMB920, FMB962, FMB964, FM3001, FM3010","Parametr Group":"Eventual I/O elements"},"236":{"No":"252","PropertyName":"Alarm","Bytes":"1","Type":"Unsigned","Min":"0","Max":"1","Multiplier":"-","Units":"-","Description":"0 – Reserved 1 – Alarm event occurred","HWSupport":"TMT250","Parametr Group":"Eventual I/O elements"},"242":{"No":"253","PropertyName":"ManDown","Bytes":"1","Type":"Unsigned","Min":"0","Max":"1","Multiplier":"-","Units":"-","Description":"0 – ManDown diactivated 1 – ManDown is acive","HWSupport":"TMT250","Parametr Group":"Eventual I/O elements"},"245":{"No":"254","PropertyName":"Gyroscope axis","Bytes":"8","Type":"Unsigned","Min":"0","Max":"0xFFFFFF00","Multiplier":"-","Units":"deg/s","Description":"Gyroscope axis data 8 bytes 1st byte - Z axis, 2nd byte - Y axis, 3rd byte - X axis, 4th byte - empty (0x00) records with gyro IO element will be made during crash event. Codec61 protocol required.","HWSupport":"All hardware with LSM6DSL gyroscope","Parametr Group":"Eventual I/O elements"},"244":{"No":"255","PropertyName":"DIN2/AIN2 spec event","Bytes":"1","Type":"Unsigned","Min":"0","Max":"1","Multiplier":"-","Units":"deg/s","Description":"Generates after spec DIN2/AIN2 scenario","HWSupport":"FMB100, FMB110, FMB120, FMB122, FMB125","Parametr Group":"Eventual I/O elements"},"281":{"No":"256","PropertyName":"Fault Codes","Bytes":"Variable","Type":"String","Min":"0","Max":"0xff","Multiplier":"-","Units":"-","Description":"Fault Codes (values separated via ,)","HWSupport":"FMB001, FMB010, FMB100, FMB110, FMB120, FMB122, FMB125, FMB900, FMB920, FMB962, FMB964, FM3001, FM3010","Parametr Group":"OBD elements"},"303":{"No":"257","PropertyName":"Instant Movement","Bytes":"1","Type":"Unsigned","Min":"0","Max":"1","Multiplier":"-","Units":"-","Description":"0 - Movement Stop 1 - Movement Start","HWSupport":"FMB001, FMB010, FMB100, FMB110, FMB120, FMB122, FMB125, FMB900, FMB920, FMB962, FMB964, FM3001, FM3010, TMT250","Parametr Group":"Permanent I/O elements"},"381":{"No":"258","PropertyName":"Ground Sense","Bytes":"1","Type":"Unsigned","Min":"0","Max":"1","Multiplier":"-","Units":"-","Description":"","HWSupport":"FMB130","Parametr Group":"Permanent I/O elements"},
"239":{"No":"1","PropertyName":"Ignition","Bytes":"1","Type":"Unsigned","Min":"0","Max":"1","Multiplier":"-","Units":"-","Description":"0 - Ignition Off 1 - Ignition On","HWSupport":"FMB001, FMB010, FMB100, FMB110, FMB120, FMB122, FMB125, FMB900, FMB920, FMB962, FMB964, FM3001, FM3010","Parametr Group":"Permanent I/O elements"},"240":{"No":"2","PropertyName":"Movement","Bytes":"1","Type":"Unsigned","Min":"0","Max":"1","Multiplier":"-","Units":"-","Description":"0 - Movement Off 1 - Movement On","HWSupport":"FMB001, FMB010, FMB100, FMB110, FMB120, FMB122, FMB125, FMB900, FMB920, FMB962, FMB964, FM3001, FM3010, TMT250","Parametr Group":"Permanent I/O elements"},"80":{"No":"3","PropertyName":"Data Mode","Bytes":"1","Type":"Unsigned","Min":"0","Max":"5","Multiplier":"-","Units":"-","Description":"0 – Home On Stop 1 – Home On Moving 2 – Roaming On Stop 3 – Roaming On Moving 4 – Unknown On Stop 5 – Unknown On Moving","HWSupport":"FMB001, FMB010, FMB100, FMB110, FMB120, FMB122, FMB125, FMB900, FMB920, FMB962, FMB964, FM3001, FM3010, TMT250","Parametr Group":"Permanent I/O elements"},"21":{"No":"4","PropertyName":"GSM Signal","Bytes":"1","Type":"Unsigned","Min":"0","Max":"5","Multiplier":"-","Units":"-","Description":"Value in range 1-5","HWSupport":"FMB001, FMB010, FMB100, FMB110, FMB120, FMB122, FMB125, FMB900, FMB920, FMB962, FMB964, FM3001, FM3010, TMT250","Parametr Group":"Permanent I/O elements"},"200":{"No":"5","PropertyName":"Sleep Mode","Bytes":"1","Type":"Unsigned","Min":"0","Max":"3","Multiplier":"-","Units":"-","Description":"0 - No Sleep 1 – GPS Sleep 2 – Deep Sleep 3 – Online Sleep","HWSupport":"FMB001, FMB010, FMB100, FMB110, FMB120, FMB122, FMB125, FMB900, FMB920, FMB962, FMB964, FM3001, FM3010, TMT250","Parametr Group":"Permanent I/O elements"},"69":{"No":"6","PropertyName":"GNSS Status","Bytes":"1","Type":"Unsigned","Min":"0","Max":"3","Multiplier":"-","Units":"-","Description":"0 - OFF 1 – ON with fix 2 - ON without fix 3 - In sleep state","HWSupport":"FMB001, FMB010, FMB100, FMB110, FMB120, FMB122, FMB125, FMB900, FMB920, FMB962, FMB964, FM3001, FM3010, TMT250","Parametr Group":"Permanent I/O elements"},"181":{"No":"7","PropertyName":"GNSS PDOP","Bytes":"2","Type":"Unsigned","Min":"0","Max":"500","Multiplier":"0.1","Units":"-","Description":"Probability","HWSupport":"FMB001, FMB010, FMB100, FMB110, FMB120, FMB122, FMB125, FMB900, FMB920, FMB962, FMB964, FM3001, FM3010, TMT250","Parametr Group":"Permanent I/O elements"},"182":{"No":"8","PropertyName":"GNSS HDOP","Bytes":"2","Type":"Unsigned","Min":"0","Max":"500","Multiplier":"0.1","Units":"-","Description":"Probability","HWSupport":"FMB001, FMB010, FMB100, FMB110, FMB120, FMB122, FMB125, FMB900, FMB920, FMB962, FMB964, FM3001, FM3010, TMT250","Parametr Group":"Permanent I/O elements"},"66":{"No":"9","PropertyName":"External Voltage","Bytes":"2","Type":"Unsigned","Min":"0","Max":"65535","Multiplier":"-","Units":"mV","Description":"Voltage mV","HWSupport":"FMB001, FMB010, FMB100, FMB110, FMB120, FMB122, FMB125, FMB900, FMB920, FMB962, FMB964, FM3001, FM3010","Parametr Group":"Permanent I/O elements"},"24":{"No":"10","PropertyName":"Speed*","Bytes":"2","Type":"Unsigned","Min":"0","Max":"350","Multiplier":"-","Units":"km/h","Description":"Value km/h","HWSupport":"FMB001, FMB010, FMB100, FMB110, FMB120, FMB122, FMB125, FMB900, FMB920, FMB962, FMB964, FM3001, FM3010","Parametr Group":"Permanent I/O elements"},"205":{"No":"11","PropertyName":"GSM Cell ID","Bytes":"2","Type":"Unsigned","Min":"0","Max":"65535","Multiplier":"-","Units":"-","Description":"GSM base station ID","HWSupport":"FMB001, FMB010, FMB100, FMB110, FMB120, FMB122, FMB125, FMB900, FMB920, FMB962, FMB964, FM3001, FM3010, TMT250","Parametr Group":"Permanent I/O elements"},"206":{"No":"12","PropertyName":"GSM Area Code","Bytes":"2","Type":"Unsigned","Min":"0","Max":"65535","Multiplier":"-","Units":"-","Description":"Location Area code (LAC), it depends on GSM operator. It provides unique number which assigned to a set of base GSM stations. Max value: 65536","HWSupport":"FMB001, FMB010, FMB100, FMB110, FMB120, FMB122, FMB125, FMB900, FMB920, FMB962, FMB964, FM3001, FM3010, TMT250","Parametr Group":"Permanent I/O elements"},"67":{"No":"13","PropertyName":"Battery Voltage","Bytes":"2","Type":"Unsigned","Min":"0","Max":"65535","Multiplier":"-","Units":"mV","Description":"Voltage, mV","HWSupport":"FMB001, FMB010, FMB100, FMB110, FMB120, FMB122, FMB125, FMB900, FMB920, FMB962, FMB964, FM3001, FM3010, TMT250","Parametr Group":"Permanent I/O elements"},"68":{"No":"14","PropertyName":"Battery Current","Bytes":"2","Type":"Unsigned","Min":"0","Max":"65535","Multiplier":"-","Units":"mA","Description":"Current, mA","HWSupport":"FMB001, FMB010, FMB120, FMB122, FMB125, FMB920, FMB962, FMB964","Parametr Group":"Permanent I/O elements"},"241":{"No":"15","PropertyName":"Active GSM Operator","Bytes":"4","Type":"Unsigned","Min":"0","Max":"4294967295","Multiplier":"-","Units":"-","Description":"Currently used GSM Operator code","HWSupport":"FMB001, FMB010, FMB100, FMB110, FMB120, FMB122, FMB125, FMB900, FMB920, FMB962, FMB964, FM3001, FM3010","Parametr Group":"Permanent I/O elements"},"199":{"No":"16","PropertyName":"Trip Odometer","Bytes":"4","Type":"Unsigned","Min":"0","Max":"4294967295","Multiplier":"-","Units":"-","Description":"Trip Odometer value in meters","HWSupport":"FMB001, FMB010, FMB100, FMB110, FMB120, FMB122, FMB125, FMB900, FMB920, FMB962, FMB964, FM3001, FM3010, TMT250, GH5200","Parametr Group":"Permanent I/O elements"},"16":{"No":"17","PropertyName":"Total Odometer","Bytes":"4","Type":"Unsigned","Min":"0","Max":"4294967295","Multiplier":"-","Units":"-","Description":"Total Odometer value in meters","HWSupport":"FMB001, FMB010, FMB100, FMB110, FMB120, FMB122, FMB125, FMB900, FMB920, FMB962, FMB964, FM3001, FM3010, TMT250, GH5200","Parametr Group":"Permanent I/O elements"},"1":{"No":"18","PropertyName":"Digital Input 1","Bytes":"1","Type":"Unsigned","Min":"0","Max":"1","Multiplier":"-","Units":"-","Description":"Logic: 0/1","HWSupport":"FMB001, FMB010, FMB100, FMB110, FMB120, FMB122, FMB125, FMB900, FMB920, FMB962, FMB964","Parametr Group":"Permanent I/O elements"},"9":{"No":"19","PropertyName":"Analog Input 1","Bytes":"2","Type":"Unsigned","Min":"0","Max":"65535","Multiplier":"-","Units":"mV","Description":"Voltage, mV","HWSupport":"FMB100, FMB110, FMB120, FMB122, FMB125, FMB900, FMB920, FMB962, FMB964","Parametr Group":"Permanent I/O elements"},"179":{"No":"20","PropertyName":"Digital Output 1","Bytes":"1","Type":"Unsigned","Min":"0","Max":"1","Multiplier":"-","Units":"-","Description":"Logic: 0/1","HWSupport":"FMB100, FMB110, FMB120, FMB122, FMB125, FMB900, FMB920, FMB962, FMB964","Parametr Group":"Permanent I/O elements"},"12":{"No":"21","PropertyName":"Fuel Used GPS","Bytes":"4","Type":"Unsigned","Min":"0","Max":"4294967295","Multiplier":"-","Units":"ml","Description":"Fuel Used, ml","HWSupport":"FMB001, FMB010, FMB100, FMB110, FMB120, FMB122, FMB125, FMB900, FMB920, FMB962, FMB964, FM3001, FM3010","Parametr Group":"Permanent I/O elements"},"13":{"No":"22","PropertyName":"Fuel Rate GPS","Bytes":"2","Type":"Unsigned","Min":"0","Max":"32767","Multiplier":"100","Units":"l/h,*100","Description":"Average Fuel Use, l/h","HWSupport":"FMB001, FMB010, FMB100, FMB110, FMB120, FMB122, FMB125, FMB900, FMB920, FMB962, FMB964, FM3001, FM3010","Parametr Group":"Permanent I/O elements"},"17":{"No":"23","PropertyName":"Axis X","Bytes":"2","Type":"Signed","Min":"-8000","Max":"8000","Multiplier":"-","Units":"mG","Description":"X axis value, mG","HWSupport":"FMB001, FMB010, FMB100, FMB110, FMB120, FMB122, FMB125, FMB900, FMB920, FMB962, FMB964, FM3001, FM3010, TMT250","Parametr Group":"Permanent I/O elements"},"18":{"No":"24","PropertyName":"Axis Y","Bytes":"2","Type":"Signed","Min":"-8000","Max":"8000","Multiplier":"-","Units":"mG","Description":"Y axis value, mG","HWSupport":"FMB001, FMB010, FMB100, FMB110, FMB120, FMB122, FMB125, FMB900, FMB920, FMB962, FMB964, FM3001, FM3010, TMT250","Parametr Group":"Permanent I/O elements"},"19":{"No":"25","PropertyName":"Axis Z","Bytes":"2","Type":"Signed","Min":"-8000","Max":"8000","Multiplier":"-","Units":"mG","Description":"Z axis value, mG","HWSupport":"FMB001, FMB010, FMB100, FMB110, FMB120, FMB122, FMB125, FMB900, FMB920, FMB962, FMB964, FM3001, FM3010, TMT250","Parametr Group":"Permanent I/O elements"},"11":{"No":"26","PropertyName":"ICCID1","Bytes":"8","Type":"Unsigned","Min":"0","Max":"0xffffffffffffffff","Multiplier":"-","Units":"-","Description":"Value of SIM ICCID, MSB","HWSupport":"FMB001, FMB010, FMB100, FMB110, FMB120, FMB122, FMB125, FMB900, FMB920, FMB962, FMB964, FM3001, FM3010, TMT250","Parametr Group":"Permanent I/O elements"},"10":{"No":"27","PropertyName":"SD Status","Bytes":"1","Type":"Unsigned","Min":"0","Max":"1","Multiplier":"-","Units":"-","Description":"0 - not present 1 - present","HWSupport":"FMB001, FMB010, FMB100, FMB110, FMB120, FMB122, FMB125, FMB900, FMB920, FMB962, FMB964, FM3001, FM3010","Parametr Group":"Permanent I/O elements"},"2":{"No":"28","PropertyName":"Digital Input 2","Bytes":"1","Type":"Unsigned","Min":"0","Max":"1","Multiplier":"-","Units":"-","Description":"Logic: 0/1","HWSupport":"FMB100, FMB110, FMB120, FMB122","Parametr Group":"Permanent I/O elements"},"3":{"No":"29","PropertyName":"Digital Input 3","Bytes":"1","Type":"Unsigned","Min":"0","Max":"1","Multiplier":"-","Units":"-","Description":"Logic: 0/1","HWSupport":"FMB100, FMB110, FMB120, FMB122","Parametr Group":"Permanent I/O elements"},"6":{"No":"30","PropertyName":"Analog Input 2","Bytes":"2","Type":"Unsigned","Min":"0","Max":"65535","Multiplier":"-","Units":"mV","Description":"Voltage, mV","HWSupport":"FMB100, FMB110, FMB120, FMB122","Parametr Group":"Permanent I/O elements"},"180":{"No":"31","PropertyName":"Digital Output 2","Bytes":"1","Type":"Unsigned","Min":"0","Max":"1","Multiplier":"-","Units":"-","Description":"Logic: 0/1","HWSupport":"FMB100, FMB110, FMB120, FMB122","Parametr Group":"Permanent I/O elements"},"72":{"No":"32","PropertyName":"Dallas Temperature 1","Bytes":"4","Type":"Signed","Min":"-550","Max":"1150","Multiplier":"0.1","Units":"°C","Description":"Degrees ( °C ), -55 - +115, if 3000 – Dallas error","HWSupport":"FMB100, FMB110, FMB120, FMB122, FMB125","Parametr Group":"Permanent I/O elements"},"73":{"No":"33","PropertyName":"Dallas Temperature 2","Bytes":"4","Type":"Signed","Min":"-550","Max":"1150","Multiplier":"0.1","Units":"°C","Description":"Degrees ( °C ), -55 - +115, if 3000 – Dallas error","HWSupport":"FMB100, FMB110, FMB120, FMB122, FMB125","Parametr Group":"Permanent I/O elements"},"74":{"No":"34","PropertyName":"Dallas Temperature 3","Bytes":"4","Type":"Signed","Min":"-550","Max":"1150","Multiplier":"0.1","Units":"°C","Description":"Degrees ( °C ), -55 - +115, if 3000 – Dallas error","HWSupport":"FMB100, FMB110, FMB120, FMB122, FMB125","Parametr Group":"Permanent I/O elements"},"75":{"No":"35","PropertyName":"Dallas Temperature 4","Bytes":"4","Type":"Signed","Min":"-550","Max":"1150","Multiplier":"0.1","Units":"°C","Description":"Degrees ( °C ), -55 - +115, if 3000 – Dallas error","HWSupport":"FMB100, FMB110, FMB120, FMB122, FMB125","Parametr Group":"Permanent I/O elements"},"76":{"No":"36","PropertyName":"Dallas Temperature ID 1","Bytes":"8","Type":"Unsigned","Min":"0","Max":"0xffffffffffffffff","Multiplier":"-","Units":"-","Description":"Dallas sensor ID","HWSupport":"FMB100, FMB110, FMB120, FMB122, FMB125","Parametr Group":"Permanent I/O elements"},"77":{"No":"37","PropertyName":"Dallas Temperature ID 2","Bytes":"8","Type":"Unsigned","Min":"0","Max":"0xffffffffffffffff","Multiplier":"-","Units":"-","Description":"Dallas sensor ID","HWSupport":"FMB100, FMB110, FMB120, FMB122, FMB125","Parametr Group":"Permanent I/O elements"},"79":{"No":"38","PropertyName":"Dallas Temperature ID 3","Bytes":"8","Type":"Unsigned","Min":"0","Max":"0xffffffffffffffff","Multiplier":"-","Units":"-","Description":"Dallas sensor ID","HWSupport":"FMB100, FMB110, FMB120, FMB122, FMB125","Parametr Group":"Permanent I/O elements"},"71":{"No":"39","PropertyName":"Dallas Temperature ID 4","Bytes":"8","Type":"Unsigned","Min":"0","Max":"0xffffffffffffffff","Multiplier":"-","Units":"-","Description":"Dallas sensor ID","HWSupport":"FMB100, FMB110, FMB120, FMB122, FMB125","Parametr Group":"Permanent I/O elements"},"78":{"No":"40","PropertyName":"iButton","Bytes":"8","Type":"Unsigned","Min":"0","Max":"0xffffffffffffffff","Multiplier":"-","Units":"-","Description":"iButton ID","HWSupport":"FMB100, FMB110, FMB120, FMB122, FMB125","Parametr Group":"Permanent I/O elements"},"207":{"No":"41","PropertyName":"RFID","Bytes":"8","Type":"Unsigned","Min":"0","Max":"0xffffffffffffffff","Multiplier":"-","Units":"-","Description":"RFID ID","HWSupport":"FMB125","Parametr Group":"Permanent I/O elements"},"201":{"No":"42","PropertyName":"LLS 1 Fuel Level","Bytes":"2","Type":"Unsigned","Min":"0","Max":"65535","Multiplier":"-","Units":"kvants or ltr","Description":"Fuel level measured by LLS sensor via RS232 in kvants or liters","HWSupport":"FMB125","Parametr Group":"Permanent I/O elements"},"202":{"No":"43","PropertyName":"LLS 1 Temperature","Bytes":"1","Type":"Signed","Min":"-128","Max":"127","Multiplier":"-","Units":"°C","Description":"Fuel temperature measured by LLS via RS232 in degrees Celsius","HWSupport":"FMB125","Parametr Group":"Permanent I/O elements"},"203":{"No":"44","PropertyName":"LLS 2 Fuel Level","Bytes":"2","Type":"Unsigned","Min":"0","Max":"65535","Multiplier":"-","Units":"kvants or ltr","Description":"Fuel level measured by LLS sensor via RS232 in kvants or liters","HWSupport":"FMB125","Parametr Group":"Permanent I/O elements"},"204":{"No":"45","PropertyName":"LLS 2 Temperature","Bytes":"1","Type":"Signed","Min":"-128","Max":"127","Multiplier":"-","Units":"°C","Description":"Fuel temperature measured by LLS via RS232 in degrees Celsius","HWSupport":"FMB125","Parametr Group":"Permanent I/O elements"},"210":{"No":"46","PropertyName":"LLS 3 Fuel Level","Bytes":"2","Type":"Unsigned","Min":"0","Max":"65535","Multiplier":"-","Units":"kvants or ltr","Description":"Fuel level measured by LLS sensor via RS232 in kvants or liters","HWSupport":"FMB125","Parametr Group":"Permanent I/O elements"},"211":{"No":"47","PropertyName":"LLS 3 Temperature","Bytes":"1","Type":"Signed","Min":"-128","Max":"127","Multiplier":"-","Units":"°C","Description":"Fuel temperature measured by LLS via RS232 in degrees Celsius","HWSupport":"FMB125","Parametr Group":"Permanent I/O elements"},"212":{"No":"48","PropertyName":"LLS 4 Fuel Level","Bytes":"2","Type":"Unsigned","Min":"0","Max":"65535","Multiplier":"-","Units":"kvants or ltr","Description":"Fuel level measured by LLS sensor via RS232 in kvants or liters","HWSupport":"FMB125","Parametr Group":"Permanent I/O elements"},"213":{"No":"49","PropertyName":"LLS 4 Temperature","Bytes":"1","Type":"Signed","Min":"-128","Max":"127","Multiplier":"-","Units":"°C","Description":"Fuel temperature measured by LLS via RS232 in degrees Celsius","HWSupport":"FMB125","Parametr Group":"Permanent I/O elements"},"214":{"No":"50","PropertyName":"LLS 5 Fuel Level","Bytes":"2","Type":"Signed","Min":"0","Max":"65535","Multiplier":"-","Units":"kvants or ltr","Description":"Fuel level measured by LLS sensor via RS232 in kvants or liters","HWSupport":"FMB125","Parametr Group":"Permanent I/O elements"},"215":{"No":"51","PropertyName":"LLS 5 Temperature","Bytes":"1","Type":"Signed","Min":"-128","Max":"127","Multiplier":"-","Units":"°C","Description":"Fuel temperature measured by LLS via RS232 in degrees Celsius","HWSupport":"FMB125","Parametr Group":"Permanent I/O elements"},"15":{"No":"52","PropertyName":"Eco Score","Bytes":"2","Type":"Unsigned","Min":"0","Max":"65535","Multiplier":"0.01","Units":"-","Description":"Average amount of events on some distance","HWSupport":"FMB001, FMB010, FMB100, FMB110, FMB120, FMB122, FMB125, FMB900, FMB920, FMB962, FMB964, FM3001, FM3010","Parametr Group":"Permanent I/O elements"},"113":{"No":"53","PropertyName":"Battery Level *","Bytes":"1","Type":"Unsigned","Min":"0","Max":"100","Multiplier":"-","Units":"%","Description":"FM devices battery capacity level in %","HWSupport":"FMB001, FMB010, FMB100, FMB110, FMB120, FMB122, FMB125, FMB900, FMB920, FMB962, FMB964, FM3001, FM3010, TMT250","Parametr Group":"Permanent I/O elements"},"116":{"No":"54","PropertyName":"Charger Connected","Bytes":"1","Type":"Unsigned","Min":"0","Max":"1","Multiplier":"-","Units":"-","Description":"0 - charger is not connected 1 - charger is connected","HWSupport":"TMT250","Parametr Group":"Permanent I/O elements"},"238":{"No":"55","PropertyName":"User ID","Bytes":"8","Type":"Unsigned","Min":"0","Max":"0xffffffffffffffff","Multiplier":"-","Units":"-","Description":"MAC address of NMEA receiver device connected via Bluetooth","HWSupport":"FMB001, FMB010, FMB100, FMB110, FMB120, FMB122, FMB125, FMB900, FMB920, FMB962, FMB964, FM3001, FM3010","Parametr Group":"Permanent I/O elements"},"25":{"No":"56","PropertyName":"BLE 1 Temperature","Bytes":"2","Type":"Signed","Min":"-400","Max":"1250","Multiplier":"0.1","Units":"°C","Description":"Degrees ( °C ), -40 - +125; Error codes:4000 - abnormal sensor state 3000 - sensor not found 2000 - failed sensor data parsing","HWSupport":"FMB001, FMB010, FMB100, FMB110, FMB120, FMB122, FMB125, FMB900, FMB920, FMB962, FMB964, FM3001, FM3010, TMT250, GH5200","Parametr Group":"Permanent I/O elements"},"26":{"No":"57","PropertyName":"BLE 2 Temperature","Bytes":"2","Type":"Signed","Min":"-400","Max":"1250","Multiplier":"0.1","Units":"°C","Description":"Degrees ( °C ), -40 - +125; Error codes:4000 - abnormal sensor state 3000 - sensor not found 2000 - failed sensor data parsing","HWSupport":"FMB001, FMB010, FMB100, FMB110, FMB120, FMB122, FMB125, FMB900, FMB920, FMB962, FMB964, FM3001, FM3010, TMT250, GH5200","Parametr Group":"Permanent I/O elements"},"27":{"No":"58","PropertyName":"BLE 3 Temperature","Bytes":"2","Type":"Signed","Min":"-400","Max":"1250","Multiplier":"0.1","Units":"°C","Description":"Degrees ( °C ), -40 - +125; Error codes:4000 - abnormal sensor state 3000 - sensor not found 2000 - failed sensor data parsing","HWSupport":"FMB001, FMB010, FMB100, FMB110, FMB120, FMB122, FMB125, FMB900, FMB920, FMB962, FMB964, FM3001, FM3010, TMT250, GH5200","Parametr Group":"Permanent I/O elements"},"28":{"No":"59","PropertyName":"BLE 4 Temperature","Bytes":"2","Type":"Signed","Min":"-400","Max":"1250","Multiplier":"0.1","Units":"°C","Description":"Degrees ( °C ), -40 - +125; Error codes:4000 - abnormal sensor state 3000 - sensor not found 2000 - failed sensor data parsing","HWSupport":"FMB001, FMB010, FMB100, FMB110, FMB120, FMB122, FMB125, FMB900, FMB920, FMB962, FMB964, FM3001, FM3010, TMT250, GH5200","Parametr Group":"Permanent I/O elements"},"29":{"No":"60","PropertyName":"BLE 1 Battery Voltage","Bytes":"1","Type":"Unsigned","Min":"0","Max":"100","Multiplier":"-","Units":"%","Description":"Battery voltage of sensor #1","HWSupport":"FMB001, FMB010, FMB100, FMB110, FMB120, FMB122, FMB125, FMB900, FMB920, FMB962, FMB964, FM3001, FM3010, TMT250, GH5200","Parametr Group":"Permanent I/O elements"},"20":{"No":"61","PropertyName":"BLE 2 Battery Voltage","Bytes":"1","Type":"Unsigned","Min":"0","Max":"100","Multiplier":"-","Units":"%","Description":"Battery voltage of sensor #2","HWSupport":"FMB001, FMB010, FMB100, FMB110, FMB120, FMB122, FMB125, FMB900, FMB920, FMB962, FMB964, FM3001, FM3010, TMT250, GH5200","Parametr Group":"Permanent I/O elements"},"22":{"No":"62","PropertyName":"BLE 3 Battery Voltage","Bytes":"1","Type":"Unsigned","Min":"0","Max":"100","Multiplier":"-","Units":"%","Description":"Battery voltage of sensor #3","HWSupport":"FMB001, FMB010, FMB100, FMB110, FMB120, FMB122, FMB125, FMB900, FMB920, FMB962, FMB964, FM3001, FM3010, TMT250, GH5200","Parametr Group":"Permanent I/O elements"},"23":{"No":"63","PropertyName":"BLE 4 Battery Voltage","Bytes":"1","Type":"Unsigned","Min":"0","Max":"100","Multiplier":"-","Units":"%","Description":"Battery voltage of sensor #4","HWSupport":"FMB001, FMB010, FMB100, FMB110, FMB120, FMB122, FMB125, FMB900, FMB920, FMB962, FMB964, FM3001, FM3010, TMT250, GH5200","Parametr Group":"Permanent I/O elements"},"86":{"No":"64","PropertyName":"BLE 1 Humidity","Bytes":"2","Type":"Unsigned","Min":"0","Max":"1000","Multiplier":"0.1","Units":"%RH","Description":"Relative humidity","HWSupport":"FMB001, FMB010, FMB100, FMB110, FMB120, FMB122, FMB125, FMB900, FMB920, FMB962, FMB964, FM3001, FM3010, TMT250, GH5200","Parametr Group":"Permanent I/O elements"},"104":{"No":"65","PropertyName":"BLE 2 Humidity","Bytes":"2","Type":"Unsigned","Min":"0","Max":"1000","Multiplier":"0.1","Units":"%RH","Description":"Relative humidity","HWSupport":"FMB001, FMB010, FMB100, FMB110, FMB120, FMB122, FMB125, FMB900, FMB920, FMB962, FMB964, FM3001, FM3010, TMT250, GH5200","Parametr Group":"Permanent I/O elements"},"106":{"No":"66","PropertyName":"BLE 3 Humidity","Bytes":"2","Type":"Unsigned","Min":"0","Max":"1000","Multiplier":"0.1","Units":"%RH","Description":"Relative humidity","HWSupport":"FMB001, FMB010, FMB100, FMB110, FMB120, FMB122, FMB125, FMB900, FMB920, FMB962, FMB964, FM3001, FM3010, TMT250, GH5200","Parametr Group":"Permanent I/O elements"},"108":{"No":"67","PropertyName":"BLE 4 Humidity","Bytes":"2","Type":"Unsigned","Min":"0","Max":"1000","Multiplier":"0.1","Units":"%RH","Description":"Relative humidity","HWSupport":"FMB001, FMB010, FMB100, FMB110, FMB120, FMB122, FMB125, FMB900, FMB920, FMB962, FMB964, FM3001, FM3010, TMT250, GH5200","Parametr Group":"Permanent I/O elements"},"237":{"No":"68","PropertyName":"Network Type","Bytes":"1","Type":"Unsigned","Min":"0","Max":"1","Multiplier":"-","Units":"-","Description":"0 - 3G 1 - 2G","HWSupport":"FM3001, FM3010","Parametr Group":"Permanent I/O elements"},"8":{"No":"69","PropertyName":"Authorized iButton","Bytes":"8","Type":"Unsigned","Min":"0","Max":"0xffffffffffffffff","Multiplier":"-","Units":"-","Description":"If ID is shown in this I/O that means that attached iButton is in iButton List","HWSupport":"FMB100, FMB110, FMB120, FMB122, FMB125","Parametr Group":"Permanent I/O elements"},"4":{"No":"70","PropertyName":"Pulse Counter Din1","Bytes":"4","Type":"Unsigned","Min":"0","Max":"4294967295","Multiplier":"-","Units":"-","Description":"Counts pulses, count is reset when recors is saved","HWSupport":"FMB100, FMB110, FMB120, FMB122, FMB125","Parametr Group":"Permanent I/O elements"},"5":{"No":"71","PropertyName":"Pulse Counter Din2","Bytes":"4","Type":"Unsigned","Min":"0","Max":"4294967295","Multiplier":"-","Units":"-","Description":"Counts pulses, count is reset when recors is saved","HWSupport":"FMB100, FMB110, FMB120, FMB122","Parametr Group":"Permanent I/O elements"},"7":{"No":"72","PropertyName":"Records In Flash","Bytes":"2","Type":"Unsigned","Min":"0","Max":"65535","Multiplier":"-","Units":"-","Description":"Shows record count left in device memory.","HWSupport":"FMB100, FMB110, FMB120, FMB122, FMB125","Parametr Group":"Permanent I/O elements"},"117":{"No":"73","PropertyName":"Driving Direction","Bytes":"1","Type":"Unsigned","Min":"0","Max":"2","Multiplier":"-","Units":"-","Description":"0 – Unknown 1 – Forward 2 – Backward","HWSupport":"HW with gyro (LSM6DSL)","Parametr Group":"Permanent I/O elements"},"256":{"No":"74","PropertyName":"VIN","Bytes":"17","Type":"String","Min":"0","Max":"0xff","Multiplier":"-","Units":"-","Description":"VIN number","HWSupport":"FMB001, FMB010, FMB100, FMB110, FMB120, FMB122, FMB125, FMB900, FMB920, FMB962, FMB964, FM3001, FM3010","Parametr Group":"OBD elements"},"30":{"No":"75","PropertyName":"Number of DTC","Bytes":"1","Type":"Unsigned","Min":"0","Max":"255","Multiplier":"-","Units":"-","Description":"Number of DTC","HWSupport":"FMB001, FMB010, FMB100, FMB110, FMB120, FMB122, FMB125, FMB900, FMB920, FMB962, FMB964, FM3001, FM3010","Parametr Group":"OBD elements"},"31":{"No":"76","PropertyName":"Engine Load","Bytes":"1","Type":"Unsigned","Min":"0","Max":"100","Multiplier":"-","Units":"%","Description":"Calculated engine load value, %","HWSupport":"FMB001, FMB010, FMB100, FMB110, FMB120, FMB122, FMB125, FMB900, FMB920, FMB962, FMB964, FM3001, FM3010","Parametr Group":"OBD elements"},"32":{"No":"77","PropertyName":"Coolant Temperature","Bytes":"1","Type":"Signed","Min":"-128","Max":"127","Multiplier":"-","Units":"°C","Description":"Engine coolant temperature, °C","HWSupport":"FMB001, FMB010, FMB100, FMB110, FMB120, FMB122, FMB125, FMB900, FMB920, FMB962, FMB964, FM3001, FM3010","Parametr Group":"OBD elements"},"33":{"No":"78","PropertyName":"Short Fuel Trim","Bytes":"1","Type":"Signed","Min":"-100","Max":"99","Multiplier":"-","Units":"%","Description":"Short term fuel trim 1, %","HWSupport":"FMB001, FMB010, FMB100, FMB110, FMB120, FMB122, FMB125, FMB900, FMB920, FMB962, FMB964, FM3001, FM3010","Parametr Group":"OBD elements"},"34":{"No":"79","PropertyName":"Fuel pressure","Bytes":"2","Type":"Unsigned","Min":"0","Max":"765","Multiplier":"-","Units":"kPa","Description":"Fuel pressure, kPa","HWSupport":"FMB001, FMB010, FMB100, FMB110, FMB120, FMB122, FMB125, FMB900, FMB920, FMB962, FMB964, FM3001, FM3010","Parametr Group":"OBD elements"},"35":{"No":"80","PropertyName":"Intake MAP","Bytes":"1","Type":"Unsigned","Min":"0","Max":"255","Multiplier":"-","Units":"kPa","Description":"Intake manifold absolute pressure, kPa","HWSupport":"FMB001, FMB010, FMB100, FMB110, FMB120, FMB122, FMB125, FMB900, FMB920, FMB962, FMB964, FM3001, FM3010","Parametr Group":"OBD elements"},"36":{"No":"81","PropertyName":"Engine RPM","Bytes":"2","Type":"Unsigned","Min":"0","Max":"16384","Multiplier":"-","Units":"rpm","Description":"EngineRPM, rpm","HWSupport":"FMB001, FMB010, FMB100, FMB110, FMB120, FMB122, FMB125, FMB900, FMB920, FMB962, FMB964, FM3001, FM3010","Parametr Group":"OBD elements"},"37":{"No":"82","PropertyName":"Vehicle Speed*","Bytes":"1","Type":"Unsigned","Min":"0","Max":"255","Multiplier":"-","Units":"km/h","Description":"Vehicle speed, km/h","HWSupport":"FMB001, FMB010, FMB100, FMB110, FMB120, FMB122, FMB125, FMB900, FMB920, FMB962, FMB964, FM3001, FM3010","Parametr Group":"OBD elements"},"38":{"No":"83","PropertyName":"Timing Advance","Bytes":"2","Type":"Signed","Min":"-64","Max":"64","Multiplier":"-","Units":"°","Description":"Timing advance, degrees °","HWSupport":"FMB001, FMB010, FMB100, FMB110, FMB120, FMB122, FMB125, FMB900, FMB920, FMB962, FMB964, FM3001, FM3010","Parametr Group":"OBD elements"},"39":{"No":"84","PropertyName":"Intake Air Temperature","Bytes":"1","Type":"Signed","Min":"-128","Max":"127","Multiplier":"-","Units":"°C","Description":"Intake air temperature, °C","HWSupport":"FMB001, FMB010, FMB100, FMB110, FMB120, FMB122, FMB125, FMB900, FMB920, FMB962, FMB964, FM3001, FM3010","Parametr Group":"OBD elements"},"40":{"No":"85","PropertyName":"MAF","Bytes":"2","Type":"Unsigned","Min":"0","Max":"65535","Multiplier":"0.01","Units":"g/sec","Description":"MAF air flow rate, g/sec","HWSupport":"FMB001, FMB010, FMB100, FMB110, FMB120, FMB122, FMB125, FMB900, FMB920, FMB962, FMB964, FM3001, FM3010","Parametr Group":"OBD elements"},"41":{"No":"86","PropertyName":"Throttle Position","Bytes":"1","Type":"Unsigned","Min":"0","Max":"100","Multiplier":"-","Units":"%","Description":"Throttle position, %","HWSupport":"FMB001, FMB010, FMB100, FMB110, FMB120, FMB122, FMB125, FMB900, FMB920, FMB962, FMB964, FM3001, FM3010","Parametr Group":"OBD elements"},"42":{"No":"87","PropertyName":"Run Time Since Engine Start","Bytes":"2","Type":"Unsigned","Min":"0","Max":"65535","Multiplier":"-","Units":"s","Description":"Run time since engine start, s","HWSupport":"FMB001, FMB010, FMB100, FMB110, FMB120, FMB122, FMB125, FMB900, FMB920, FMB962, FMB964, FM3001, FM3010","Parametr Group":"OBD elements"},"43":{"No":"88","PropertyName":"Distance Traveled MIL On","Bytes":"2","Type":"Unsigned","Min":"0","Max":"65535","Multiplier":"-","Units":"km","Description":"Distance ormattin MIL on, km","HWSupport":"FMB001, FMB010, FMB100, FMB110, FMB120, FMB122, FMB125, FMB900, FMB920, FMB962, FMB964, FM3001, FM3010","Parametr Group":"OBD elements"},"44":{"No":"89","PropertyName":"Relative Fuel Rail Pressure","Bytes":"2","Type":"Unsigned","Min":"0","Max":"5178","Multiplier":"0.1","Units":"kPa","Description":"Relative fuel rail pressure, kPa","HWSupport":"FMB001, FMB010, FMB100, FMB110, FMB120, FMB122, FMB125, FMB900, FMB920, FMB962, FMB964, FM3001, FM3010","Parametr Group":"OBD elements"},"45":{"No":"90","PropertyName":"Direct Fuel Rail Pressure","Bytes":"2","Type":"Unsigned","Min":"0","Max":"65535","Multiplier":"10","Units":"kPa","Description":"Direct fuel rail pressure, kPa","HWSupport":"FMB001, FMB010, FMB100, FMB110, FMB120, FMB122, FMB125, FMB900, FMB920, FMB962, FMB964, FM3001, FM3010","Parametr Group":"OBD elements"},"46":{"No":"91","PropertyName":"Commanded EGR","Bytes":"1","Type":"Unsigned","Min":"0","Max":"100","Multiplier":"-","Units":"%","Description":"Commanded EGR, %","HWSupport":"FMB001, FMB010, FMB100, FMB110, FMB120, FMB122, FMB125, FMB900, FMB920, FMB962, FMB964, FM3001, FM3010","Parametr Group":"OBD elements"},"47":{"No":"92","PropertyName":"EGR Error","Bytes":"1","Type":"Signed","Min":"-100","Max":"100","Multiplier":"-","Units":"%","Description":"EGR error, %","HWSupport":"FMB001, FMB010, FMB100, FMB110, FMB120, FMB122, FMB125, FMB900, FMB920, FMB962, FMB964, FM3001, FM3010","Parametr Group":"OBD elements"},"48":{"No":"93","PropertyName":"Fuel Level","Bytes":"1","Type":"Unsigned","Min":"0","Max":"100","Multiplier":"-","Units":"%","Description":"Fuel level, %","HWSupport":"FMB001, FMB010, FMB100, FMB110, FMB120, FMB122, FMB125, FMB900, FMB920, FMB962, FMB964, FM3001, FM3010","Parametr Group":"OBD elements"},"49":{"No":"94","PropertyName":"Distance Since Codes Clear","Bytes":"2","Type":"Unsigned","Min":"0","Max":"65535","Multiplier":"-","Units":"km","Description":"Distance ormattin since codes cleared, km","HWSupport":"FMB001, FMB010, FMB100, FMB110, FMB120, FMB122, FMB125, FMB900, FMB920, FMB962, FMB964, FM3001, FM3010","Parametr Group":"OBD elements"},"50":{"No":"95","PropertyName":"Barometric Pressure","Bytes":"1","Type":"Unsigned","Min":"0","Max":"255","Multiplier":"-","Units":"kPa","Description":"Barometric pressure, kPa","HWSupport":"FMB001, FMB010, FMB100, FMB110, FMB120, FMB122, FMB125, FMB900, FMB920, FMB962, FMB964, FM3001, FM3010","Parametr Group":"OBD elements"},"51":{"No":"96","PropertyName":"Control Module Voltage","Bytes":"2","Type":"Unsigned","Min":"0","Max":"65535","Multiplier":"-","Units":"mV","Description":"Control module voltage, mV","HWSupport":"FMB001, FMB010, FMB100, FMB110, FMB120, FMB122, FMB125, FMB900, FMB920, FMB962, FMB964, FM3001, FM3010","Parametr Group":"OBD elements"},"52":{"No":"97","PropertyName":"Absolute Load Value","Bytes":"2","Type":"Unsigned","Min":"0","Max":"25700","Multiplier":"1","Units":"%","Description":"Absolute load value, %","HWSupport":"FMB001, FMB010, FMB100, FMB110, FMB120, FMB122, FMB125, FMB900, FMB920, FMB962, FMB964, FM3001, FM3010","Parametr Group":"OBD elements"},"53":{"No":"98","PropertyName":"Ambient Air Temperature","Bytes":"1","Type":"Signed","Min":"-128","Max":"127","Multiplier":"-","Units":"°C","Description":"Ambient air temperature, °C","HWSupport":"FMB001, FMB010, FMB100, FMB110, FMB120, FMB122, FMB125, FMB900, FMB920, FMB962, FMB964, FM3001, FM3010","Parametr Group":"OBD elements"},"54":{"No":"99","PropertyName":"Time Run With MIL On","Bytes":"2","Type":"Unsigned","Min":"0","Max":"65535","Multiplier":"-","Units":"min","Description":"Time run with MIL on, min","HWSupport":"FMB001, FMB010, FMB100, FMB110, FMB120, FMB122, FMB125, FMB900, FMB920, FMB962, FMB964, FM3001, FM3010","Parametr Group":"OBD elements"},"55":{"No":"100","PropertyName":"Time Since Codes Cleared","Bytes":"2","Type":"Unsigned","Min":"0","Max":"65535","Multiplier":"-","Units":"min","Description":"Time since trouble codes cleared, min","HWSupport":"FMB001, FMB010, FMB100, FMB110, FMB120, FMB122, FMB125, FMB900, FMB920, FMB962, FMB964, FM3001, FM3010","Parametr Group":"OBD elements"},"56":{"No":"101","PropertyName":"Absolute Fuel Rail Pressure","Bytes":"2","Type":"Unsigned","Min":"0","Max":"65535","Multiplier":"0.1","Units":"kPa","Description":"Absolute fuel rail pressure, kPa","HWSupport":"FMB001, FMB010, FMB100, FMB110, FMB120, FMB122, FMB125, FMB900, FMB920, FMB962, FMB964, FM3001, FM3010","Parametr Group":"OBD elements"},"57":{"No":"102","PropertyName":"Hybrid battery pack life","Bytes":"1","Type":"Unsigned","Min":"0","Max":"100","Multiplier":"-","Units":"%","Description":"Hybrid battery pack remaining life, %","HWSupport":"FMB001, FMB010, FMB100, FMB110, FMB120, FMB122, FMB125, FMB900, FMB920, FMB962, FMB964, FM3001, FM3010","Parametr Group":"OBD elements"},"58":{"No":"103","PropertyName":"Engine Oil Temperature","Bytes":"1","Type":"Unsigned","Min":"-128","Max":"127","Multiplier":"-","Units":"°C","Description":"Engine oil temperature, °C","HWSupport":"FMB001, FMB010, FMB100, FMB110, FMB120, FMB122, FMB125, FMB900, FMB920, FMB962, FMB964, FM3001, FM3010","Parametr Group":"OBD elements"},"59":{"No":"104","PropertyName":"Fuel Injection Timing","Bytes":"2","Type":"Signed","Min":"-21000","Max":"30200","Multiplier":"0.01","Units":"°","Description":"Fuel injection timing, degrees °","HWSupport":"FMB001, FMB010, FMB100, FMB110, FMB120, FMB122, FMB125, FMB900, FMB920, FMB962, FMB964, FM3001, FM3010","Parametr Group":"OBD elements"},"60":{"No":"105","PropertyName":"Fuel Rate","Bytes":"2","Type":"Unsigned","Min":"0","Max":"32767","Multiplier":"0.01","Units":"l/100km","Description":"Engine fuel rate, l/100km","HWSupport":"FMB001, FMB010, FMB100, FMB110, FMB120, FMB122, FMB125, FMB900, FMB920, FMB962, FMB964, FM3001, FM3010","Parametr Group":"OBD elements"},"81":{"No":"106","PropertyName":"Vehicle Speed","Bytes":"1","Type":"Unsigned","Min":"0","Max":"255","Multiplier":"-","Units":"km/h","Description":"Value in km/h","HWSupport":"FMB100, FMB110, FMB120, FMB122, FMB125","Parametr Group":"LVCAN elements"},

## FM64
AVL ID | Property Nam | Bytes | Type | Min | Max | Multiplier | Units | Descr | HW Support | Group
239 | Ignition | 1 | Unsigned | 0 | 1 | - | - | 0 – Ignition Off 1 – Ignition On | FMB640 | Permanent I/O elements | toUint8 | "239":{"No":"","PropertyName":"Ignition","Bytes":"1","Type":"Unsigned","Min":"0","Max":"1","Multiplier":"-","Units":"-","Description":"0 – Ignition Off 1 – Ignition On","HWSupport":"FMB640","Parametr Group":"Permanent I/O elements","FinalConversion":"toUint8"},
240 | Movement | 1 | Unsigned | 0 | 1 | - | - | 0 – Movement Off 1 – Movement On | FMB640 | Permanent I/O elements | toUint8 | "240":{"No":"","PropertyName":"Movement","Bytes":"1","Type":"Unsigned","Min":"0","Max":"1","Multiplier":"-","Units":"-","Description":"0 – Movement Off 1 – Movement On","HWSupport":"FMB640","Parametr Group":"Permanent I/O elements","FinalConversion":"toUint8"},
22 | Data Mode | 1 | Unsigned | 0 | 5 | - | - | 0 – Home On Stop 1 – Home On Moving 2 – Roaming On Stop 3 – Roaming On Moving 4 – Unknown On Stop 5 – Unknown On Moving | FMB640 | Permanent I/O elements | toUint8 | "22":{"No":"","PropertyName":"Data Mode","Bytes":"1","Type":"Unsigned","Min":"0","Max":"5","Multiplier":"-","Units":"-","Description":"0 – Home On Stop 1 – Home On Moving 2 – Roaming On Stop 3 – Roaming On Moving 4 – Unknown On Stop 5 – Unknown On Moving","HWSupport":"FMB640","Parametr Group":"Permanent I/O elements","FinalConversion":"toUint8"},
21 | GSM Signal | 1 | Unsigned | 0 | 5 | - | - | Value in range 1-5 | FMB640 | Permanent I/O elements | toUint8 | "21":{"No":"","PropertyName":"GSM Signal","Bytes":"1","Type":"Unsigned","Min":"0","Max":"5","Multiplier":"-","Units":"-","Description":"Value in range 1-5","HWSupport":"FMB640","Parametr Group":"Permanent I/O elements","FinalConversion":"toUint8"},
200 | Sleep Mode | 1 | Unsigned | 0 | 1 | - | - | Normal mode Deep Sleep | FMB640 | Permanent I/O elements | toUint8 | "200":{"No":"","PropertyName":"Sleep Mode","Bytes":"1","Type":"Unsigned","Min":"0","Max":"1","Multiplier":"-","Units":"-","Description":"Normal mode Deep Sleep","HWSupport":"FMB640","Parametr Group":"Permanent I/O elements","FinalConversion":"toUint8"},
71 | GNSS Status | 1 | Unsigned | 0 | 5 | - | - | 0 - GNSS OFF 1 - GNSS ON, no GPS antena 2 - GNSS ON, without fix 3 - GNSS ON, with fix 4 - GNSS SLEEP 5 - GNSS Overcurrent/protect state | FMB640 | Permanent I/O elements | toUint8 | "71":{"No":"","PropertyName":"GNSS Status","Bytes":"1","Type":"Unsigned","Min":"0","Max":"5","Multiplier":"-","Units":"-","Description":"0 - GNSS OFF 1 - GNSS ON, no GPS antena 2 - GNSS ON, without fix 3 - GNSS ON, with fix 4 - GNSS SLEEP 5 - GNSS Overcurrent/protect state","HWSupport":"FMB640","Parametr Group":"Permanent I/O elements","FinalConversion":"toUint8"},
181 | GNSS PDOP | 2 | Unsigned | 0 | 500 | - | - | Probability | FMB640 | Permanent I/O elements | toUint16 | "181":{"No":"","PropertyName":"GNSS PDOP","Bytes":"2","Type":"Unsigned","Min":"0","Max":"500","Multiplier":"-","Units":"-","Description":"Probability","HWSupport":"FMB640","Parametr Group":"Permanent I/O elements","FinalConversion":"toUint16"},
182 | GNSS HDOP | 2 | Unsigned | 0 | 500 | - | - | Probability | FMB640 | Permanent I/O elements | toUint16 | "182":{"No":"","PropertyName":"GNSS HDOP","Bytes":"2","Type":"Unsigned","Min":"0","Max":"500","Multiplier":"-","Units":"-","Description":"Probability","HWSupport":"FMB640","Parametr Group":"Permanent I/O elements","FinalConversion":"toUint16"},
66 | External Voltage | 2 | Unsigned | 0 | 30000 | 0.001 | mV | Voltage, mV | FMB640 | Permanent I/O elements | toUint16 | "66":{"No":"","PropertyName":"External Voltage","Bytes":"2","Type":"Unsigned","Min":"0","Max":"30000","Multiplier":"0,001","Units":"mV","Description":"Voltage, mV","HWSupport":"FMB640","Parametr Group":"Permanent I/O elements","FinalConversion":"toUint16"},
24 | Speed | 2 | Unsigned | 0 | 350 | - | km/h | Value, km/h | FMB640 | Permanent I/O elements | toUint16 | "24":{"No":"","PropertyName":"Speed","Bytes":"2","Type":"Unsigned","Min":"0","Max":"350","Multiplier":"-","Units":"km/h","Description":"Value, km/h","HWSupport":"FMB640","Parametr Group":"Permanent I/O elements","FinalConversion":"toUint16"},
205 | GSM Cell ID | 4 | Unsigned | 0 | 4294967295 | - | - | GSM base station ID | FMB640 | Permanent I/O elements | toUint32 | "205":{"No":"","PropertyName":"GSM Cell ID","Bytes":"4","Type":"Unsigned","Min":"0","Max":"4294967295","Multiplier":"-","Units":"-","Description":"GSM base station ID","HWSupport":"FMB640","Parametr Group":"Permanent I/O elements","FinalConversion":"toUint32"},
206 | GSM Area Code | 2 | Unsigned | 0 | 65535 | - | - | Location Area code (LAC), it depends on GSM operator. It provides unique number which assigned to a set of base GSM stations. | FMB640 | Permanent I/O elements | toUint16 | "206":{"No":"","PropertyName":"GSM Area Code","Bytes":"2","Type":"Unsigned","Min":"0","Max":"65535","Multiplier":"-","Units":"-","Description":"Location Area code (LAC), it depends on GSM operator. It provides unique number which assigned to a set of base GSM stations.","HWSupport":"FMB640","Parametr Group":"Permanent I/O elements","FinalConversion":"toUint16"},
67 | Battery Voltage | 2 | Unsigned | 0 | 30000 | 0.001 | mV | Voltage, mV | FMB640 | Permanent I/O elements | toUint16 | "67":{"No":"","PropertyName":"Battery Voltage","Bytes":"2","Type":"Unsigned","Min":"0","Max":"30000","Multiplier":"0,001","Units":"mV","Description":"Voltage, mV","HWSupport":"FMB640","Parametr Group":"Permanent I/O elements","FinalConversion":"toUint16"},
68 | Battery Current | 2 | Unsigned | 0 | 2400 | - | mA | Current, mA | FMB640 | Permanent I/O elements | toUint16 | "68":{"No":"","PropertyName":"Battery Current","Bytes":"2","Type":"Unsigned","Min":"0","Max":"2400","Multiplier":"-","Units":"mA","Description":"Current, mA","HWSupport":"FMB640","Parametr Group":"Permanent I/O elements","FinalConversion":"toUint16"},
241 | Active GSM Operator | 4 | Unsigned | 0 | 4294967295 | - | - | Currently used GSM Operator code | FMB640 | Permanent I/O elements | toUint32 | "241":{"No":"","PropertyName":"Active GSM Operator","Bytes":"4","Type":"Unsigned","Min":"0","Max":"4294967295","Multiplier":"-","Units":"-","Description":"Currently used GSM Operator code","HWSupport":"FMB640","Parametr Group":"Permanent I/O elements","FinalConversion":"toUint32"},
199 | Trip Odometer | 4 | Unsigned | 0 | 4294967295 | - | m | Trip Odometer value in meters | FMB640 | Permanent I/O elements | toUint32 | "199":{"No":"","PropertyName":"Trip Odometer","Bytes":"4","Type":"Unsigned","Min":"0","Max":"4294967295","Multiplier":"-","Units":"m","Description":"Trip Odometer value in meters","HWSupport":"FMB640","Parametr Group":"Permanent I/O elements","FinalConversion":"toUint32"},
216 | Total Odometer | 4 | Unsigned | 0 | 4294967295 | - | m | Total Odometer value in meters | FMB640 | Permanent I/O elements | toUint32 | "216":{"No":"","PropertyName":"Total Odometer","Bytes":"4","Type":"Unsigned","Min":"0","Max":"4294967295","Multiplier":"-","Units":"m","Description":"Total Odometer value in meters","HWSupport":"FMB640","Parametr Group":"Permanent I/O elements","FinalConversion":"toUint32"},
1 | Digital Input 1 | 1 | Unsigned | 0 | 1 | - | - | Logic: 0/1 | FMB640 | Permanent I/O elements | toUint8 | "1":{"No":"","PropertyName":"Digital Input 1","Bytes":"1","Type":"Unsigned","Min":"0","Max":"1","Multiplier":"-","Units":"-","Description":"Logic: 0/1","HWSupport":"FMB640","Parametr Group":"Permanent I/O elements","FinalConversion":"toUint8"},
9 | Analog Input 1 | 2 | Unsigned | 0 | 30000 | 0.001 | V | Voltage, V | FMB640 | Permanent I/O elements | toUint16 | "9":{"No":"","PropertyName":"Analog Input 1","Bytes":"2","Type":"Unsigned","Min":"0","Max":"30000","Multiplier":"0,001","Units":"V","Description":"Voltage, V","HWSupport":"FMB640","Parametr Group":"Permanent I/O elements","FinalConversion":"toUint16"},
179 | Digital Output 1 | 1 | Unsigned | 0 | 1 | - | - | Logic: 0/1 | FMB640 | Permanent I/O elements | toUint8 | "179":{"No":"","PropertyName":"Digital Output 1","Bytes":"1","Type":"Unsigned","Min":"0","Max":"1","Multiplier":"-","Units":"-","Description":"Logic: 0/1","HWSupport":"FMB640","Parametr Group":"Permanent I/O elements","FinalConversion":"toUint8"},
236 | Axis X | 2 | Signed | -8000 | 8000 | - | mG | X axis value, mG | FMB640 | Permanent I/O elements | toInt16 | "236":{"No":"","PropertyName":"Axis X","Bytes":"2","Type":"Signed","Min":"-8000","Max":"8000","Multiplier":"-","Units":"mG","Description":"X axis value, mG","HWSupport":"FMB640","Parametr Group":"Permanent I/O elements","FinalConversion":"toInt16"},
237 | Axis Y | 2 | Signed | -8000 | 8000 | - | mG | Y axis value, mG | FMB640 | Permanent I/O elements | toInt16 | "237":{"No":"","PropertyName":"Axis Y","Bytes":"2","Type":"Signed","Min":"-8000","Max":"8000","Multiplier":"-","Units":"mG","Description":"Y axis value, mG","HWSupport":"FMB640","Parametr Group":"Permanent I/O elements","FinalConversion":"toInt16"},
238 | Axis Z | 2 | Signed | -8000 | 8000 | - | mG | Z axis value, mG | FMB640 | Permanent I/O elements | toInt16 | "238":{"No":"","PropertyName":"Axis Z","Bytes":"2","Type":"Signed","Min":"-8000","Max":"8000","Multiplier":"-","Units":"mG","Description":"Z axis value, mG","HWSupport":"FMB640","Parametr Group":"Permanent I/O elements","FinalConversion":"toInt16"},
219 | CCID Part1 | 8 | Unsigned | 0 | 0xffffffffffffffff | - | - | Value of SIM ICCID | FMB640 | Permanent I/O elements | to[]byte | "219":{"No":"","PropertyName":"CCID Part1","Bytes":"8","Type":"Unsigned","Min":"0","Max":"0xffffffffffffffff","Multiplier":"-","Units":"-","Description":"Value of SIM ICCID","HWSupport":"FMB640","Parametr Group":"Permanent I/O elements","FinalConversion":"to[]byte"},
220 | CCID Part2 | 8 | Unsigned | 0 | 0xffffffffffffffff | - | - | Value of SIM ICCID | FMB640 | Permanent I/O elements | to[]byte | "220":{"No":"","PropertyName":"CCID Part2","Bytes":"8","Type":"Unsigned","Min":"0","Max":"0xffffffffffffffff","Multiplier":"-","Units":"-","Description":"Value of SIM ICCID","HWSupport":"FMB640","Parametr Group":"Permanent I/O elements","FinalConversion":"to[]byte"},
221 | CCID Part3 | 8 | Unsigned | 0 | 0xffffffffffffffff | - | - | Value of SIM ICCID | FMB640 | Permanent I/O elements | to[]byte | "221":{"No":"","PropertyName":"CCID Part3","Bytes":"8","Type":"Unsigned","Min":"0","Max":"0xffffffffffffffff","Multiplier":"-","Units":"-","Description":"Value of SIM ICCID","HWSupport":"FMB640","Parametr Group":"Permanent I/O elements","FinalConversion":"to[]byte"},
144 | SD Status | 1 | Unsigned | 0 | 1 | - | - | Logic: 0 – not present, 1 – present | FMB640 | Permanent I/O elements | toUint8 | "144":{"No":"","PropertyName":"SD Status","Bytes":"1","Type":"Unsigned","Min":"0","Max":"1","Multiplier":"-","Units":"-","Description":"Logic: 0 – not present, 1 – present","HWSupport":"FMB640","Parametr Group":"Permanent I/O elements","FinalConversion":"toUint8"},
2 | Digital Input 2 | 1 | Unsigned | 0 | 1 | - | - | Logic: 0/1 | FMB640 | Permanent I/O elements | toUint8 | "2":{"No":"","PropertyName":"Digital Input 2","Bytes":"1","Type":"Unsigned","Min":"0","Max":"1","Multiplier":"-","Units":"-","Description":"Logic: 0/1","HWSupport":"FMB640","Parametr Group":"Permanent I/O elements","FinalConversion":"toUint8"},
3 | Digital Input 3 | 1 | Unsigned | 0 | 1 | - | - | Logic: 0/1 | FMB640 | Permanent I/O elements | toUint8 | "3":{"No":"","PropertyName":"Digital Input 3","Bytes":"1","Type":"Unsigned","Min":"0","Max":"1","Multiplier":"-","Units":"-","Description":"Logic: 0/1","HWSupport":"FMB640","Parametr Group":"Permanent I/O elements","FinalConversion":"toUint8"},
10 | Analog Input 2 | 2 | Unsigned | 0 | 30000 | 0.001 | V | Voltage, V | FMB640 | Permanent I/O elements | toUint16 | "10":{"No":"","PropertyName":"Analog Input 2","Bytes":"2","Type":"Unsigned","Min":"0","Max":"30000","Multiplier":"0,001","Units":"V","Description":"Voltage, V","HWSupport":"FMB640","Parametr Group":"Permanent I/O elements","FinalConversion":"toUint16"},
180 | Digital Output 2 | 1 | Unsigned | 0 | 1 | - | - | Logic: 0/1 | FMB640 | Permanent I/O elements | toUint8 | "180":{"No":"","PropertyName":"Digital Output 2","Bytes":"1","Type":"Unsigned","Min":"0","Max":"1","Multiplier":"-","Units":"-","Description":"Logic: 0/1","HWSupport":"FMB640","Parametr Group":"Permanent I/O elements","FinalConversion":"toUint8"},
72 | Dallas Temperature 1 | 2 | Signed | -550 | 1150 | 0.1 | °C | Degrees ( °C ), -55 - +115, if 3000 – Dallas error | FMB640 | Permanent I/O elements | toInt16 | "72":{"No":"","PropertyName":"Dallas Temperature 1","Bytes":"2","Type":"Signed","Min":"-550","Max":"1150","Multiplier":"0,1","Units":"°C","Description":"Degrees ( °C ), -55 - +115, if 3000 – Dallas error","HWSupport":"FMB640","Parametr Group":"Permanent I/O elements","FinalConversion":"toInt16"},
73 | Dallas Temperature 2 | 2 | Signed | -550 | 1150 | 0.1 | °C | Degrees ( °C ), -55 - +115, if 3000 – Dallas error | FMB640 | Permanent I/O elements | toInt16 | "73":{"No":"","PropertyName":"Dallas Temperature 2","Bytes":"2","Type":"Signed","Min":"-550","Max":"1150","Multiplier":"0,1","Units":"°C","Description":"Degrees ( °C ), -55 - +115, if 3000 – Dallas error","HWSupport":"FMB640","Parametr Group":"Permanent I/O elements","FinalConversion":"toInt16"},
74 | Dallas Temperature 3 | 2 | Signed | -550 | 1150 | 0.1 | °C | Degrees ( °C ), -55 - +115, if 3000 – Dallas error | FMB640 | Permanent I/O elements | toInt16 | "74":{"No":"","PropertyName":"Dallas Temperature 3","Bytes":"2","Type":"Signed","Min":"-550","Max":"1150","Multiplier":"0,1","Units":"°C","Description":"Degrees ( °C ), -55 - +115, if 3000 – Dallas error","HWSupport":"FMB640","Parametr Group":"Permanent I/O elements","FinalConversion":"toInt16"},
75 | Dallas Temperature 4 | 2 | Signed | -550 | 1150 | 0.1 | °C | Degrees ( °C ), -55 - +115, if 3000 – Dallas error | FMB640 | Permanent I/O elements | toInt16 | "75":{"No":"","PropertyName":"Dallas Temperature 4","Bytes":"2","Type":"Signed","Min":"-550","Max":"1150","Multiplier":"0,1","Units":"°C","Description":"Degrees ( °C ), -55 - +115, if 3000 – Dallas error","HWSupport":"FMB640","Parametr Group":"Permanent I/O elements","FinalConversion":"toInt16"},
62 | Dallas Temperature ID 1 | 8 | Unsigned | 0 | 0xffffffffffffffff | - | - | Dallas sensor ID | FMB640 | Permanent I/O elements | to[]byte | "62":{"No":"","PropertyName":"Dallas Temperature ID 1","Bytes":"8","Type":"Unsigned","Min":"0","Max":"0xffffffffffffffff","Multiplier":"-","Units":"-","Description":"Dallas sensor ID","HWSupport":"FMB640","Parametr Group":"Permanent I/O elements","FinalConversion":"to[]byte"},
63 | Dallas Temperature ID 2 | 8 | Unsigned | 0 | 0xffffffffffffffff | - | - | Dallas sensor ID | FMB640 | Permanent I/O elements | to[]byte | "63":{"No":"","PropertyName":"Dallas Temperature ID 2","Bytes":"8","Type":"Unsigned","Min":"0","Max":"0xffffffffffffffff","Multiplier":"-","Units":"-","Description":"Dallas sensor ID","HWSupport":"FMB640","Parametr Group":"Permanent I/O elements","FinalConversion":"to[]byte"},
64 | Dallas Temperature ID 3 | 8 | Unsigned | 0 | 0xffffffffffffffff | - | - | Dallas sensor ID | FMB640 | Permanent I/O elements | to[]byte | "64":{"No":"","PropertyName":"Dallas Temperature ID 3","Bytes":"8","Type":"Unsigned","Min":"0","Max":"0xffffffffffffffff","Multiplier":"-","Units":"-","Description":"Dallas sensor ID","HWSupport":"FMB640","Parametr Group":"Permanent I/O elements","FinalConversion":"to[]byte"},
65 | Dallas Temperature ID 4 | 8 | Unsigned | 0 | 0xffffffffffffffff | - | - | Dallas sensor ID | FMB640 | Permanent I/O elements | to[]byte | "65":{"No":"","PropertyName":"Dallas Temperature ID 4","Bytes":"8","Type":"Unsigned","Min":"0","Max":"0xffffffffffffffff","Multiplier":"-","Units":"-","Description":"Dallas sensor ID","HWSupport":"FMB640","Parametr Group":"Permanent I/O elements","FinalConversion":"to[]byte"},
78 | iButton | 8 | Unsigned | 0 | 0xffffffffffffffff | - | - | iButton ID | FMB640 | Permanent I/O elements | to[]byte | "78":{"No":"","PropertyName":"iButton","Bytes":"8","Type":"Unsigned","Min":"0","Max":"0xffffffffffffffff","Multiplier":"-","Units":"-","Description":"iButton ID","HWSupport":"FMB640","Parametr Group":"Permanent I/O elements","FinalConversion":"to[]byte"},
207 | RFID | 8 | Unsigned | 0 | 0xffffffffffffffff | - | - | RFID ID | FMB640 | Permanent I/O elements | to[]byte | "207":{"No":"","PropertyName":"RFID","Bytes":"8","Type":"Unsigned","Min":"0","Max":"0xffffffffffffffff","Multiplier":"-","Units":"-","Description":"RFID ID","HWSupport":"FMB640","Parametr Group":"Permanent I/O elements","FinalConversion":"to[]byte"},
201 | LLS 1 Fuel Level | 2 | Signed | -4 | 32767 | - | kvants or ltr | Fuel level measured by LLS sensor via RS232 in kvants or liters | FMB640 | Permanent I/O elements | toInt16 | "201":{"No":"","PropertyName":"LLS 1 Fuel Level","Bytes":"2","Type":"Signed","Min":"-4","Max":"32767","Multiplier":"-","Units":"kvants or ltr","Description":"Fuel level measured by LLS sensor via RS232 in kvants or liters","HWSupport":"FMB640","Parametr Group":"Permanent I/O elements","FinalConversion":"toInt16"},
202 | LLS 1 Temperature | 1 | Signed | -128 | 127 | - | °C | Fuel temperature measured by LLS via RS232 in degrees Celsius | FMB640 | Permanent I/O elements | toInt8 | "202":{"No":"","PropertyName":"LLS 1 Temperature","Bytes":"1","Type":"Signed","Min":"-128","Max":"127","Multiplier":"-","Units":"°C","Description":"Fuel temperature measured by LLS via RS232 in degrees Celsius","HWSupport":"FMB640","Parametr Group":"Permanent I/O elements","FinalConversion":"toInt8"},
203 | LLS 2 Fuel Level | 2 | Signed | -4 | 32767 | - | kvants or ltr | Fuel level measured by LLS sensor via RS232 in kvants or liters | FMB640 | Permanent I/O elements | toInt16 | "203":{"No":"","PropertyName":"LLS 2 Fuel Level","Bytes":"2","Type":"Signed","Min":"-4","Max":"32767","Multiplier":"-","Units":"kvants or ltr","Description":"Fuel level measured by LLS sensor via RS232 in kvants or liters","HWSupport":"FMB640","Parametr Group":"Permanent I/O elements","FinalConversion":"toInt16"},
204 | LLS 2 Temperature | 1 | Signed | -128 | 127 | - | °C | Fuel temperature measured by LLS via RS232 in degrees Celsius | FMB640 | Permanent I/O elements | toInt8 | "204":{"No":"","PropertyName":"LLS 2 Temperature","Bytes":"1","Type":"Signed","Min":"-128","Max":"127","Multiplier":"-","Units":"°C","Description":"Fuel temperature measured by LLS via RS232 in degrees Celsius","HWSupport":"FMB640","Parametr Group":"Permanent I/O elements","FinalConversion":"toInt8"},
210 | LLS 3 Fuel Level | 2 | Signed | -4 | 32767 | - | kvants or ltr | Fuel level measured by LLS sensor via RS232 in kvants or liters | FMB640 | Permanent I/O elements | toInt16 | "210":{"No":"","PropertyName":"LLS 3 Fuel Level","Bytes":"2","Type":"Signed","Min":"-4","Max":"32767","Multiplier":"-","Units":"kvants or ltr","Description":"Fuel level measured by LLS sensor via RS232 in kvants or liters","HWSupport":"FMB640","Parametr Group":"Permanent I/O elements","FinalConversion":"toInt16"},
211 | LLS 3 Temperature | 1 | Signed | -128 | 127 | - | °C | Fuel temperature measured by LLS via RS232 in degrees Celsius | FMB640 | Permanent I/O elements | toInt8 | "211":{"No":"","PropertyName":"LLS 3 Temperature","Bytes":"1","Type":"Signed","Min":"-128","Max":"127","Multiplier":"-","Units":"°C","Description":"Fuel temperature measured by LLS via RS232 in degrees Celsius","HWSupport":"FMB640","Parametr Group":"Permanent I/O elements","FinalConversion":"toInt8"},
212 | LLS 4 Fuel Level | 2 | Signed | -4 | 32767 | - | kvants or ltr | Fuel level measured by LLS sensor via RS232 in kvants or liters | FMB640 | Permanent I/O elements | toInt16 | "212":{"No":"","PropertyName":"LLS 4 Fuel Level","Bytes":"2","Type":"Signed","Min":"-4","Max":"32767","Multiplier":"-","Units":"kvants or ltr","Description":"Fuel level measured by LLS sensor via RS232 in kvants or liters","HWSupport":"FMB640","Parametr Group":"Permanent I/O elements","FinalConversion":"toInt16"},
213 | LLS 4 Temperature | 1 | Signed | -128 | 127 | - | °C | Fuel temperature measured by LLS via RS232 in degrees Celsius | FMB640 | Permanent I/O elements | toInt8 | "213":{"No":"","PropertyName":"LLS 4 Temperature","Bytes":"1","Type":"Signed","Min":"-128","Max":"127","Multiplier":"-","Units":"°C","Description":"Fuel temperature measured by LLS via RS232 in degrees Celsius","HWSupport":"FMB640","Parametr Group":"Permanent I/O elements","FinalConversion":"toInt8"},
214 | LLS 5 Fuel Level | 2 | Signed | -4 | 32767 | - | kvants or ltr | Fuel level measured by LLS sensor via RS232 in kvants or liters | FMB640 | Permanent I/O elements | toInt16 | "214":{"No":"","PropertyName":"LLS 5 Fuel Level","Bytes":"2","Type":"Signed","Min":"-4","Max":"32767","Multiplier":"-","Units":"kvants or ltr","Description":"Fuel level measured by LLS sensor via RS232 in kvants or liters","HWSupport":"FMB640","Parametr Group":"Permanent I/O elements","FinalConversion":"toInt16"},
215 | LLS 5 Temperature | 1 | Signed | -128 | 127 | - | °C | Fuel temperature measured by LLS via RS232 in degrees Celsius | FMB640 | Permanent I/O elements | toInt8 | "215":{"No":"","PropertyName":"LLS 5 Temperature","Bytes":"1","Type":"Signed","Min":"-128","Max":"127","Multiplier":"-","Units":"°C","Description":"Fuel temperature measured by LLS via RS232 in degrees Celsius","HWSupport":"FMB640","Parametr Group":"Permanent I/O elements","FinalConversion":"toInt8"},
178 | Network Type | 1 | Unsigned | 0 | 1 | - | - | 0 - 3G 1 - 2G | FMB640 | Permanent I/O elements | toUint8 | "178":{"No":"","PropertyName":"Network Type","Bytes":"1","Type":"Unsigned","Min":"0","Max":"1","Multiplier":"-","Units":"-","Description":"0 - 3G 1 - 2G","HWSupport":"FMB640","Parametr Group":"Permanent I/O elements","FinalConversion":"toUint8"},
4 | Digital Input 4 | 1 | Unsigned | 0 | 1 | - | - | Logic: 0/1 | FMB640 | Permanent I/O elements | toUint8 | "4":{"No":"","PropertyName":"Digital Input 4","Bytes":"1","Type":"Unsigned","Min":"0","Max":"1","Multiplier":"-","Units":"-","Description":"Logic: 0/1","HWSupport":"FMB640","Parametr Group":"Permanent I/O elements","FinalConversion":"toUint8"},
50 | Digital Output 3 | 1 | Unsigned | 0 | 1 | - | - | Logic: 0/1 | FMB640 | Permanent I/O elements | toUint8 | "50":{"No":"","PropertyName":"Digital Output 3","Bytes":"1","Type":"Unsigned","Min":"0","Max":"1","Multiplier":"-","Units":"-","Description":"Logic: 0/1","HWSupport":"FMB640","Parametr Group":"Permanent I/O elements","FinalConversion":"toUint8"},
51 | Digital Output 4 | 1 | Unsigned | 0 | 1 | - | - | Logic: 0/1 | FMB640 | Permanent I/O elements | toUint8 | "51":{"No":"","PropertyName":"Digital Output 4","Bytes":"1","Type":"Unsigned","Min":"0","Max":"1","Multiplier":"-","Units":"-","Description":"Logic: 0/1","HWSupport":"FMB640","Parametr Group":"Permanent I/O elements","FinalConversion":"toUint8"},
11 | Analog Input 3 | 2 | Unsigned | 0 | 30000 | 0.001 | V | Voltage, V | FMB640 | Permanent I/O elements | toUint16 | "11":{"No":"","PropertyName":"Analog Input 3","Bytes":"2","Type":"Unsigned","Min":"0","Max":"30000","Multiplier":"0,001","Units":"V","Description":"Voltage, V","HWSupport":"FMB640","Parametr Group":"Permanent I/O elements","FinalConversion":"toUint16"},
245 | Analog Input 4 | 2 | Unsigned | 0 | 30000 | 0.001 | V | Voltage, V | FMB640 | Permanent I/O elements | toUint16 | "245":{"No":"","PropertyName":"Analog Input 4","Bytes":"2","Type":"Unsigned","Min":"0","Max":"30000","Multiplier":"0,001","Units":"V","Description":"Voltage, V","HWSupport":"FMB640","Parametr Group":"Permanent I/O elements","FinalConversion":"toUint16"},
70 | PCB Temperature | 2 | Signed | -550 | 1150 | 0.1 | °C | Degrees ( °C ) | FMB640 | Permanent I/O elements | toInt16 | "70":{"No":"","PropertyName":"PCB Temperature","Bytes":"2","Type":"Signed","Min":"-550","Max":"1150","Multiplier":"0,1","Units":"°C","Description":"Degrees ( °C )","HWSupport":"FMB640","Parametr Group":"Permanent I/O elements","FinalConversion":"toInt16"},
5 | Dallas Temperature ID 5 | 8 | Unsigned | 0 | 0xffffffffffffffff | - | - | Dallas sensor ID | FMB640 | Permanent I/O elements | to[]byte | "5":{"No":"","PropertyName":"Dallas Temperature ID 5","Bytes":"8","Type":"Unsigned","Min":"0","Max":"0xffffffffffffffff","Multiplier":"-","Units":"-","Description":"Dallas sensor ID","HWSupport":"FMB640","Parametr Group":"Permanent I/O elements","FinalConversion":"to[]byte"},
6 | Dallas Temperature 5 | 2 | Signed | -550 | 1150 | 0.1 | °C | Degrees ( °C ), -55 - +115, if 3000 – Dallas error | FMB640 | Permanent I/O elements | toInt16 | "6":{"No":"","PropertyName":"Dallas Temperature 5","Bytes":"2","Type":"Signed","Min":"-550","Max":"1150","Multiplier":"0,1","Units":"°C","Description":"Degrees ( °C ), -55 - +115, if 3000 – Dallas error","HWSupport":"FMB640","Parametr Group":"Permanent I/O elements","FinalConversion":"toInt16"},
7 | Dallas Temperature ID 5 | 8 | Unsigned | 0 | 0xffffffffffffffff | - | - | Dallas sensor ID | FMB640 | Permanent I/O elements | to[]byte | "7":{"No":"","PropertyName":"Dallas Temperature ID 5","Bytes":"8","Type":"Unsigned","Min":"0","Max":"0xffffffffffffffff","Multiplier":"-","Units":"-","Description":"Dallas sensor ID","HWSupport":"FMB640","Parametr Group":"Permanent I/O elements","FinalConversion":"to[]byte"},
8 | Dallas Temperature 5 | 2 | Signed | -550 | 1150 | 0.1 | °C | Degrees ( °C ), -55 - +115, if 3000 – Dallas error | FMB640 | Permanent I/O elements | toInt16 | "8":{"No":"","PropertyName":"Dallas Temperature 5","Bytes":"2","Type":"Signed","Min":"-550","Max":"1150","Multiplier":"0,1","Units":"°C","Description":"Degrees ( °C ), -55 - +115, if 3000 – Dallas error","HWSupport":"FMB640","Parametr Group":"Permanent I/O elements","FinalConversion":"toInt16"},
76 | Fuel Counter | 4 | Unsigned | 0 | 4294967295 | - | - | Difference of generated impulses on two signal lines | FMB640 | Permanent I/O elements | toUint32 | "76":{"No":"","PropertyName":"Fuel Counter","Bytes":"4","Type":"Unsigned","Min":"0","Max":"4294967295","Multiplier":"-","Units":"-","Description":"Difference of generated impulses on two signal lines","HWSupport":"FMB640","Parametr Group":"Permanent I/O elements","FinalConversion":"toUint32"},
217 | RFID COM2 | 8 | Unsigned | 0 | 0xffffffffffffffff | - | - | RFID ID on COM2 | FMB640 | Permanent I/O elements | to[]byte | "217":{"No":"","PropertyName":"RFID COM2","Bytes":"8","Type":"Unsigned","Min":"0","Max":"0xffffffffffffffff","Multiplier":"-","Units":"-","Description":"RFID ID on COM2","HWSupport":"FMB640","Parametr Group":"Permanent I/O elements","FinalConversion":"to[]byte"},
218 | IMSI | 8 | Unsigned | 0 | 0xffffffffffffffff | - | - | International mobile subscriber identity | FMB640 | Permanent I/O elements | to[]byte | "218":{"No":"","PropertyName":"IMSI","Bytes":"8","Type":"Unsigned","Min":"0","Max":"0xffffffffffffffff","Multiplier":"-","Units":"-","Description":"International mobile subscriber identity","HWSupport":"FMB640","Parametr Group":"Permanent I/O elements","FinalConversion":"to[]byte"},
224 | Ultrasonic Fuel Level 1 | 2 | Signed | -15 | 32767 | 0.1 | mm |  | FMB640 | Permanent I/O elements | toInt16 | "224":{"No":"","PropertyName":"Ultrasonic Fuel Level 1","Bytes":"2","Type":"Signed","Min":"-15","Max":"32767","Multiplier":"0,1","Units":"mm","Description":"","HWSupport":"FMB640","Parametr Group":"Permanent I/O elements","FinalConversion":"toInt16"},
225 | Ultrasonic Fuel Level 2 | 2 | Signed | -15 | 32767 | 0.1 | mm |  | FMB640 | Permanent I/O elements | toInt16 | "225":{"No":"","PropertyName":"Ultrasonic Fuel Level 2","Bytes":"2","Type":"Signed","Min":"-15","Max":"32767","Multiplier":"0,1","Units":"mm","Description":"","HWSupport":"FMB640","Parametr Group":"Permanent I/O elements","FinalConversion":"toInt16"},
208 | Ultrasonic Software Status 1 | 1 | Unsigned | 0 | 255 | - | - |  | FMB640 | Permanent I/O elements | toUint8 | "208":{"No":"","PropertyName":"Ultrasonic Software Status 1","Bytes":"1","Type":"Unsigned","Min":"0","Max":"255","Multiplier":"-","Units":"-","Description":"","HWSupport":"FMB640","Parametr Group":"Permanent I/O elements","FinalConversion":"toUint8"},
209 | Ultrasonic Software Status 2 | 1 | Unsigned | 0 | 255 | - | - |  | FMB640 | Permanent I/O elements | toUint8 | "209":{"No":"","PropertyName":"Ultrasonic Software Status 2","Bytes":"1","Type":"Unsigned","Min":"0","Max":"255","Multiplier":"-","Units":"-","Description":"","HWSupport":"FMB640","Parametr Group":"Permanent I/O elements","FinalConversion":"toUint8"},
390 | External Sensor Temperature 0 | 2 | Signed | -32768 | 32767 | - | °C | Degrees, °C | FMB640 | Permanent I/O elements | toInt16 | "390":{"No":"","PropertyName":"External Sensor Temperature 0","Bytes":"2","Type":"Signed","Min":"-32768","Max":"32767","Multiplier":"-","Units":"°C","Description":"Degrees, °C","HWSupport":"FMB640","Parametr Group":"Permanent I/O elements","FinalConversion":"toInt16"},
391 | External Sensor Temperature 1 | 2 | Signed | -32768 | 32767 | - | °C | Degrees, °C | FMB640 | Permanent I/O elements | toInt16 | "391":{"No":"","PropertyName":"External Sensor Temperature 1","Bytes":"2","Type":"Signed","Min":"-32768","Max":"32767","Multiplier":"-","Units":"°C","Description":"Degrees, °C","HWSupport":"FMB640","Parametr Group":"Permanent I/O elements","FinalConversion":"toInt16"},
392 | External Sensor Temperature 2 | 2 | Signed | -32768 | 32767 | - | °C | Degrees, °C | FMB640 | Permanent I/O elements | toInt16 | "392":{"No":"","PropertyName":"External Sensor Temperature 2","Bytes":"2","Type":"Signed","Min":"-32768","Max":"32767","Multiplier":"-","Units":"°C","Description":"Degrees, °C","HWSupport":"FMB640","Parametr Group":"Permanent I/O elements","FinalConversion":"toInt16"},
393 | External Sensor Temperature 3 | 2 | Signed | -32768 | 32767 | - | °C | Degrees, °C | FMB640 | Permanent I/O elements | toInt16 | "393":{"No":"","PropertyName":"External Sensor Temperature 3","Bytes":"2","Type":"Signed","Min":"-32768","Max":"32767","Multiplier":"-","Units":"°C","Description":"Degrees, °C","HWSupport":"FMB640","Parametr Group":"Permanent I/O elements","FinalConversion":"toInt16"},
394 | External Sensor Temperature 4 | 2 | Signed | -32768 | 32767 | - | °C | Degrees, °C | FMB640 | Permanent I/O elements | toInt16 | "394":{"No":"","PropertyName":"External Sensor Temperature 4","Bytes":"2","Type":"Signed","Min":"-32768","Max":"32767","Multiplier":"-","Units":"°C","Description":"Degrees, °C","HWSupport":"FMB640","Parametr Group":"Permanent I/O elements","FinalConversion":"toInt16"},
395 | External Sensor Temperature 5 | 2 | Signed | -32768 | 32767 | - | °C | Degrees, °C | FMB640 | Permanent I/O elements | toInt16 | "395":{"No":"","PropertyName":"External Sensor Temperature 5","Bytes":"2","Type":"Signed","Min":"-32768","Max":"32767","Multiplier":"-","Units":"°C","Description":"Degrees, °C","HWSupport":"FMB640","Parametr Group":"Permanent I/O elements","FinalConversion":"toInt16"},
"239":{"No":"","PropertyName":"Ignition","Bytes":"1","Type":"Unsigned","Min":"0","Max":"1","Multiplier":"-","Units":"-","Description":"0 – Ignition Off 1 – Ignition On","HWSupport":"FMB640","Parametr Group":"Permanent I/O elements","FinalConversion":"toUint8"},"240":{"No":"","PropertyName":"Movement","Bytes":"1","Type":"Unsigned","Min":"0","Max":"1","Multiplier":"-","Units":"-","Description":"0 – Movement Off 1 – Movement On","HWSupport":"FMB640","Parametr Group":"Permanent I/O elements","FinalConversion":"toUint8"},"22":{"No":"","PropertyName":"Data Mode","Bytes":"1","Type":"Unsigned","Min":"0","Max":"5","Multiplier":"-","Units":"-","Description":"0 – Home On Stop 1 – Home On Moving 2 – Roaming On Stop 3 – Roaming On Moving 4 – Unknown On Stop 5 – Unknown On Moving","HWSupport":"FMB640","Parametr Group":"Permanent I/O elements","FinalConversion":"toUint8"},"21":{"No":"","PropertyName":"GSM Signal","Bytes":"1","Type":"Unsigned","Min":"0","Max":"5","Multiplier":"-","Units":"-","Description":"Value in range 1-5","HWSupport":"FMB640","Parametr Group":"Permanent I/O elements","FinalConversion":"toUint8"},"200":{"No":"","PropertyName":"Sleep Mode","Bytes":"1","Type":"Unsigned","Min":"0","Max":"1","Multiplier":"-","Units":"-","Description":"Normal mode Deep Sleep","HWSupport":"FMB640","Parametr Group":"Permanent I/O elements","FinalConversion":"toUint8"},"71":{"No":"","PropertyName":"GNSS Status","Bytes":"1","Type":"Unsigned","Min":"0","Max":"5","Multiplier":"-","Units":"-","Description":"0 - GNSS OFF 1 - GNSS ON, no GPS antena 2 - GNSS ON, without fix 3 - GNSS ON, with fix 4 - GNSS SLEEP 5 - GNSS Overcurrent/protect state","HWSupport":"FMB640","Parametr Group":"Permanent I/O elements","FinalConversion":"toUint8"},"181":{"No":"","PropertyName":"GNSS PDOP","Bytes":"2","Type":"Unsigned","Min":"0","Max":"500","Multiplier":"-","Units":"-","Description":"Probability","HWSupport":"FMB640","Parametr Group":"Permanent I/O elements","FinalConversion":"toUint16"},"182":{"No":"","PropertyName":"GNSS HDOP","Bytes":"2","Type":"Unsigned","Min":"0","Max":"500","Multiplier":"-","Units":"-","Description":"Probability","HWSupport":"FMB640","Parametr Group":"Permanent I/O elements","FinalConversion":"toUint16"},"66":{"No":"","PropertyName":"External Voltage","Bytes":"2","Type":"Unsigned","Min":"0","Max":"30000","Multiplier":"0,001","Units":"mV","Description":"Voltage, mV","HWSupport":"FMB640","Parametr Group":"Permanent I/O elements","FinalConversion":"toUint16"},"24":{"No":"","PropertyName":"Speed","Bytes":"2","Type":"Unsigned","Min":"0","Max":"350","Multiplier":"-","Units":"km/h","Description":"Value, km/h","HWSupport":"FMB640","Parametr Group":"Permanent I/O elements","FinalConversion":"toUint16"},"205":{"No":"","PropertyName":"GSM Cell ID","Bytes":"4","Type":"Unsigned","Min":"0","Max":"4294967295","Multiplier":"-","Units":"-","Description":"GSM base station ID","HWSupport":"FMB640","Parametr Group":"Permanent I/O elements","FinalConversion":"toUint32"},"206":{"No":"","PropertyName":"GSM Area Code","Bytes":"2","Type":"Unsigned","Min":"0","Max":"65535","Multiplier":"-","Units":"-","Description":"Location Area code (LAC), it depends on GSM operator. It provides unique number which assigned to a set of base GSM stations.","HWSupport":"FMB640","Parametr Group":"Permanent I/O elements","FinalConversion":"toUint16"},"67":{"No":"","PropertyName":"Battery Voltage","Bytes":"2","Type":"Unsigned","Min":"0","Max":"30000","Multiplier":"0,001","Units":"mV","Description":"Voltage, mV","HWSupport":"FMB640","Parametr Group":"Permanent I/O elements","FinalConversion":"toUint16"},"68":{"No":"","PropertyName":"Battery Current","Bytes":"2","Type":"Unsigned","Min":"0","Max":"2400","Multiplier":"-","Units":"mA","Description":"Current, mA","HWSupport":"FMB640","Parametr Group":"Permanent I/O elements","FinalConversion":"toUint16"},"241":{"No":"","PropertyName":"Active GSM Operator","Bytes":"4","Type":"Unsigned","Min":"0","Max":"4294967295","Multiplier":"-","Units":"-","Description":"Currently used GSM Operator code","HWSupport":"FMB640","Parametr Group":"Permanent I/O elements","FinalConversion":"toUint32"},"199":{"No":"","PropertyName":"Trip Odometer","Bytes":"4","Type":"Unsigned","Min":"0","Max":"4294967295","Multiplier":"-","Units":"m","Description":"Trip Odometer value in meters","HWSupport":"FMB640","Parametr Group":"Permanent I/O elements","FinalConversion":"toUint32"},"216":{"No":"","PropertyName":"Total Odometer","Bytes":"4","Type":"Unsigned","Min":"0","Max":"4294967295","Multiplier":"-","Units":"m","Description":"Total Odometer value in meters","HWSupport":"FMB640","Parametr Group":"Permanent I/O elements","FinalConversion":"toUint32"},"1":{"No":"","PropertyName":"Digital Input 1","Bytes":"1","Type":"Unsigned","Min":"0","Max":"1","Multiplier":"-","Units":"-","Description":"Logic: 0/1","HWSupport":"FMB640","Parametr Group":"Permanent I/O elements","FinalConversion":"toUint8"},"9":{"No":"","PropertyName":"Analog Input 1","Bytes":"2","Type":"Unsigned","Min":"0","Max":"30000","Multiplier":"0,001","Units":"V","Description":"Voltage, V","HWSupport":"FMB640","Parametr Group":"Permanent I/O elements","FinalConversion":"toUint16"},"179":{"No":"","PropertyName":"Digital Output 1","Bytes":"1","Type":"Unsigned","Min":"0","Max":"1","Multiplier":"-","Units":"-","Description":"Logic: 0/1","HWSupport":"FMB640","Parametr Group":"Permanent I/O elements","FinalConversion":"toUint8"},"236":{"No":"","PropertyName":"Axis X","Bytes":"2","Type":"Signed","Min":"-8000","Max":"8000","Multiplier":"-","Units":"mG","Description":"X axis value, mG","HWSupport":"FMB640","Parametr Group":"Permanent I/O elements","FinalConversion":"toInt16"},"237":{"No":"","PropertyName":"Axis Y","Bytes":"2","Type":"Signed","Min":"-8000","Max":"8000","Multiplier":"-","Units":"mG","Description":"Y axis value, mG","HWSupport":"FMB640","Parametr Group":"Permanent I/O elements","FinalConversion":"toInt16"},"238":{"No":"","PropertyName":"Axis Z","Bytes":"2","Type":"Signed","Min":"-8000","Max":"8000","Multiplier":"-","Units":"mG","Description":"Z axis value, mG","HWSupport":"FMB640","Parametr Group":"Permanent I/O elements","FinalConversion":"toInt16"},"219":{"No":"","PropertyName":"CCID Part1","Bytes":"8","Type":"Unsigned","Min":"0","Max":"0xffffffffffffffff","Multiplier":"-","Units":"-","Description":"Value of SIM ICCID","HWSupport":"FMB640","Parametr Group":"Permanent I/O elements","FinalConversion":"to[]byte"},"220":{"No":"","PropertyName":"CCID Part2","Bytes":"8","Type":"Unsigned","Min":"0","Max":"0xffffffffffffffff","Multiplier":"-","Units":"-","Description":"Value of SIM ICCID","HWSupport":"FMB640","Parametr Group":"Permanent I/O elements","FinalConversion":"to[]byte"},"221":{"No":"","PropertyName":"CCID Part3","Bytes":"8","Type":"Unsigned","Min":"0","Max":"0xffffffffffffffff","Multiplier":"-","Units":"-","Description":"Value of SIM ICCID","HWSupport":"FMB640","Parametr Group":"Permanent I/O elements","FinalConversion":"to[]byte"},"144":{"No":"","PropertyName":"SD Status","Bytes":"1","Type":"Unsigned","Min":"0","Max":"1","Multiplier":"-","Units":"-","Description":"Logic: 0 – not present, 1 – present","HWSupport":"FMB640","Parametr Group":"Permanent I/O elements","FinalConversion":"toUint8"},"2":{"No":"","PropertyName":"Digital Input 2","Bytes":"1","Type":"Unsigned","Min":"0","Max":"1","Multiplier":"-","Units":"-","Description":"Logic: 0/1","HWSupport":"FMB640","Parametr Group":"Permanent I/O elements","FinalConversion":"toUint8"},"3":{"No":"","PropertyName":"Digital Input 3","Bytes":"1","Type":"Unsigned","Min":"0","Max":"1","Multiplier":"-","Units":"-","Description":"Logic: 0/1","HWSupport":"FMB640","Parametr Group":"Permanent I/O elements","FinalConversion":"toUint8"},"10":{"No":"","PropertyName":"Analog Input 2","Bytes":"2","Type":"Unsigned","Min":"0","Max":"30000","Multiplier":"0,001","Units":"V","Description":"Voltage, V","HWSupport":"FMB640","Parametr Group":"Permanent I/O elements","FinalConversion":"toUint16"},"180":{"No":"","PropertyName":"Digital Output 2","Bytes":"1","Type":"Unsigned","Min":"0","Max":"1","Multiplier":"-","Units":"-","Description":"Logic: 0/1","HWSupport":"FMB640","Parametr Group":"Permanent I/O elements","FinalConversion":"toUint8"},"72":{"No":"","PropertyName":"Dallas Temperature 1","Bytes":"2","Type":"Signed","Min":"-550","Max":"1150","Multiplier":"0,1","Units":"°C","Description":"Degrees ( °C ), -55 - +115, if 3000 – Dallas error","HWSupport":"FMB640","Parametr Group":"Permanent I/O elements","FinalConversion":"toInt16"},"73":{"No":"","PropertyName":"Dallas Temperature 2","Bytes":"2","Type":"Signed","Min":"-550","Max":"1150","Multiplier":"0,1","Units":"°C","Description":"Degrees ( °C ), -55 - +115, if 3000 – Dallas error","HWSupport":"FMB640","Parametr Group":"Permanent I/O elements","FinalConversion":"toInt16"},"74":{"No":"","PropertyName":"Dallas Temperature 3","Bytes":"2","Type":"Signed","Min":"-550","Max":"1150","Multiplier":"0,1","Units":"°C","Description":"Degrees ( °C ), -55 - +115, if 3000 – Dallas error","HWSupport":"FMB640","Parametr Group":"Permanent I/O elements","FinalConversion":"toInt16"},"75":{"No":"","PropertyName":"Dallas Temperature 4","Bytes":"2","Type":"Signed","Min":"-550","Max":"1150","Multiplier":"0,1","Units":"°C","Description":"Degrees ( °C ), -55 - +115, if 3000 – Dallas error","HWSupport":"FMB640","Parametr Group":"Permanent I/O elements","FinalConversion":"toInt16"},"62":{"No":"","PropertyName":"Dallas Temperature ID 1","Bytes":"8","Type":"Unsigned","Min":"0","Max":"0xffffffffffffffff","Multiplier":"-","Units":"-","Description":"Dallas sensor ID","HWSupport":"FMB640","Parametr Group":"Permanent I/O elements","FinalConversion":"to[]byte"},"63":{"No":"","PropertyName":"Dallas Temperature ID 2","Bytes":"8","Type":"Unsigned","Min":"0","Max":"0xffffffffffffffff","Multiplier":"-","Units":"-","Description":"Dallas sensor ID","HWSupport":"FMB640","Parametr Group":"Permanent I/O elements","FinalConversion":"to[]byte"},"64":{"No":"","PropertyName":"Dallas Temperature ID 3","Bytes":"8","Type":"Unsigned","Min":"0","Max":"0xffffffffffffffff","Multiplier":"-","Units":"-","Description":"Dallas sensor ID","HWSupport":"FMB640","Parametr Group":"Permanent I/O elements","FinalConversion":"to[]byte"},"65":{"No":"","PropertyName":"Dallas Temperature ID 4","Bytes":"8","Type":"Unsigned","Min":"0","Max":"0xffffffffffffffff","Multiplier":"-","Units":"-","Description":"Dallas sensor ID","HWSupport":"FMB640","Parametr Group":"Permanent I/O elements","FinalConversion":"to[]byte"},"78":{"No":"","PropertyName":"iButton","Bytes":"8","Type":"Unsigned","Min":"0","Max":"0xffffffffffffffff","Multiplier":"-","Units":"-","Description":"iButton ID","HWSupport":"FMB640","Parametr Group":"Permanent I/O elements","FinalConversion":"to[]byte"},"207":{"No":"","PropertyName":"RFID","Bytes":"8","Type":"Unsigned","Min":"0","Max":"0xffffffffffffffff","Multiplier":"-","Units":"-","Description":"RFID ID","HWSupport":"FMB640","Parametr Group":"Permanent I/O elements","FinalConversion":"to[]byte"},"201":{"No":"","PropertyName":"LLS 1 Fuel Level","Bytes":"2","Type":"Signed","Min":"-4","Max":"32767","Multiplier":"-","Units":"kvants or ltr","Description":"Fuel level measured by LLS sensor via RS232 in kvants or liters","HWSupport":"FMB640","Parametr Group":"Permanent I/O elements","FinalConversion":"toInt16"},"202":{"No":"","PropertyName":"LLS 1 Temperature","Bytes":"1","Type":"Signed","Min":"-128","Max":"127","Multiplier":"-","Units":"°C","Description":"Fuel temperature measured by LLS via RS232 in degrees Celsius","HWSupport":"FMB640","Parametr Group":"Permanent I/O elements","FinalConversion":"toInt8"},"203":{"No":"","PropertyName":"LLS 2 Fuel Level","Bytes":"2","Type":"Signed","Min":"-4","Max":"32767","Multiplier":"-","Units":"kvants or ltr","Description":"Fuel level measured by LLS sensor via RS232 in kvants or liters","HWSupport":"FMB640","Parametr Group":"Permanent I/O elements","FinalConversion":"toInt16"},"204":{"No":"","PropertyName":"LLS 2 Temperature","Bytes":"1","Type":"Signed","Min":"-128","Max":"127","Multiplier":"-","Units":"°C","Description":"Fuel temperature measured by LLS via RS232 in degrees Celsius","HWSupport":"FMB640","Parametr Group":"Permanent I/O elements","FinalConversion":"toInt8"},"210":{"No":"","PropertyName":"LLS 3 Fuel Level","Bytes":"2","Type":"Signed","Min":"-4","Max":"32767","Multiplier":"-","Units":"kvants or ltr","Description":"Fuel level measured by LLS sensor via RS232 in kvants or liters","HWSupport":"FMB640","Parametr Group":"Permanent I/O elements","FinalConversion":"toInt16"},"211":{"No":"","PropertyName":"LLS 3 Temperature","Bytes":"1","Type":"Signed","Min":"-128","Max":"127","Multiplier":"-","Units":"°C","Description":"Fuel temperature measured by LLS via RS232 in degrees Celsius","HWSupport":"FMB640","Parametr Group":"Permanent I/O elements","FinalConversion":"toInt8"},"212":{"No":"","PropertyName":"LLS 4 Fuel Level","Bytes":"2","Type":"Signed","Min":"-4","Max":"32767","Multiplier":"-","Units":"kvants or ltr","Description":"Fuel level measured by LLS sensor via RS232 in kvants or liters","HWSupport":"FMB640","Parametr Group":"Permanent I/O elements","FinalConversion":"toInt16"},"213":{"No":"","PropertyName":"LLS 4 Temperature","Bytes":"1","Type":"Signed","Min":"-128","Max":"127","Multiplier":"-","Units":"°C","Description":"Fuel temperature measured by LLS via RS232 in degrees Celsius","HWSupport":"FMB640","Parametr Group":"Permanent I/O elements","FinalConversion":"toInt8"},"214":{"No":"","PropertyName":"LLS 5 Fuel Level","Bytes":"2","Type":"Signed","Min":"-4","Max":"32767","Multiplier":"-","Units":"kvants or ltr","Description":"Fuel level measured by LLS sensor via RS232 in kvants or liters","HWSupport":"FMB640","Parametr Group":"Permanent I/O elements","FinalConversion":"toInt16"},"215":{"No":"","PropertyName":"LLS 5 Temperature","Bytes":"1","Type":"Signed","Min":"-128","Max":"127","Multiplier":"-","Units":"°C","Description":"Fuel temperature measured by LLS via RS232 in degrees Celsius","HWSupport":"FMB640","Parametr Group":"Permanent I/O elements","FinalConversion":"toInt8"},"178":{"No":"","PropertyName":"Network Type","Bytes":"1","Type":"Unsigned","Min":"0","Max":"1","Multiplier":"-","Units":"-","Description":"0 - 3G 1 - 2G","HWSupport":"FMB640","Parametr Group":"Permanent I/O elements","FinalConversion":"toUint8"},"4":{"No":"","PropertyName":"Digital Input 4","Bytes":"1","Type":"Unsigned","Min":"0","Max":"1","Multiplier":"-","Units":"-","Description":"Logic: 0/1","HWSupport":"FMB640","Parametr Group":"Permanent I/O elements","FinalConversion":"toUint8"},"50":{"No":"","PropertyName":"Digital Output 3","Bytes":"1","Type":"Unsigned","Min":"0","Max":"1","Multiplier":"-","Units":"-","Description":"Logic: 0/1","HWSupport":"FMB640","Parametr Group":"Permanent I/O elements","FinalConversion":"toUint8"},"51":{"No":"","PropertyName":"Digital Output 4","Bytes":"1","Type":"Unsigned","Min":"0","Max":"1","Multiplier":"-","Units":"-","Description":"Logic: 0/1","HWSupport":"FMB640","Parametr Group":"Permanent I/O elements","FinalConversion":"toUint8"},"11":{"No":"","PropertyName":"Analog Input 3","Bytes":"2","Type":"Unsigned","Min":"0","Max":"30000","Multiplier":"0,001","Units":"V","Description":"Voltage, V","HWSupport":"FMB640","Parametr Group":"Permanent I/O elements","FinalConversion":"toUint16"},"245":{"No":"","PropertyName":"Analog Input 4","Bytes":"2","Type":"Unsigned","Min":"0","Max":"30000","Multiplier":"0,001","Units":"V","Description":"Voltage, V","HWSupport":"FMB640","Parametr Group":"Permanent I/O elements","FinalConversion":"toUint16"},"70":{"No":"","PropertyName":"PCB Temperature","Bytes":"2","Type":"Signed","Min":"-550","Max":"1150","Multiplier":"0,1","Units":"°C","Description":"Degrees ( °C )","HWSupport":"FMB640","Parametr Group":"Permanent I/O elements","FinalConversion":"toInt16"},"5":{"No":"","PropertyName":"Dallas Temperature ID 5","Bytes":"8","Type":"Unsigned","Min":"0","Max":"0xffffffffffffffff","Multiplier":"-","Units":"-","Description":"Dallas sensor ID","HWSupport":"FMB640","Parametr Group":"Permanent I/O elements","FinalConversion":"to[]byte"},"6":{"No":"","PropertyName":"Dallas Temperature 5","Bytes":"2","Type":"Signed","Min":"-550","Max":"1150","Multiplier":"0,1","Units":"°C","Description":"Degrees ( °C ), -55 - +115, if 3000 – Dallas error","HWSupport":"FMB640","Parametr Group":"Permanent I/O elements","FinalConversion":"toInt16"},"7":{"No":"","PropertyName":"Dallas Temperature ID 5","Bytes":"8","Type":"Unsigned","Min":"0","Max":"0xffffffffffffffff","Multiplier":"-","Units":"-","Description":"Dallas sensor ID","HWSupport":"FMB640","Parametr Group":"Permanent I/O elements","FinalConversion":"to[]byte"},"8":{"No":"","PropertyName":"Dallas Temperature 5","Bytes":"2","Type":"Signed","Min":"-550","Max":"1150","Multiplier":"0,1","Units":"°C","Description":"Degrees ( °C ), -55 - +115, if 3000 – Dallas error","HWSupport":"FMB640","Parametr Group":"Permanent I/O elements","FinalConversion":"toInt16"},"76":{"No":"","PropertyName":"Fuel Counter","Bytes":"4","Type":"Unsigned","Min":"0","Max":"4294967295","Multiplier":"-","Units":"-","Description":"Difference of generated impulses on two signal lines","HWSupport":"FMB640","Parametr Group":"Permanent I/O elements","FinalConversion":"toUint32"},"217":{"No":"","PropertyName":"RFID COM2","Bytes":"8","Type":"Unsigned","Min":"0","Max":"0xffffffffffffffff","Multiplier":"-","Units":"-","Description":"RFID ID on COM2","HWSupport":"FMB640","Parametr Group":"Permanent I/O elements","FinalConversion":"to[]byte"},"218":{"No":"","PropertyName":"IMSI","Bytes":"8","Type":"Unsigned","Min":"0","Max":"0xffffffffffffffff","Multiplier":"-","Units":"-","Description":"International mobile subscriber identity","HWSupport":"FMB640","Parametr Group":"Permanent I/O elements","FinalConversion":"to[]byte"},"224":{"No":"","PropertyName":"Ultrasonic Fuel Level 1","Bytes":"2","Type":"Signed","Min":"-15","Max":"32767","Multiplier":"0,1","Units":"mm","Description":"","HWSupport":"FMB640","Parametr Group":"Permanent I/O elements","FinalConversion":"toInt16"},"225":{"No":"","PropertyName":"Ultrasonic Fuel Level 2","Bytes":"2","Type":"Signed","Min":"-15","Max":"32767","Multiplier":"0,1","Units":"mm","Description":"","HWSupport":"FMB640","Parametr Group":"Permanent I/O elements","FinalConversion":"toInt16"},"208":{"No":"","PropertyName":"Ultrasonic Software Status 1","Bytes":"1","Type":"Unsigned","Min":"0","Max":"255","Multiplier":"-","Units":"-","Description":"","HWSupport":"FMB640","Parametr Group":"Permanent I/O elements","FinalConversion":"toUint8"},"209":{"No":"","PropertyName":"Ultrasonic Software Status 2","Bytes":"1","Type":"Unsigned","Min":"0","Max":"255","Multiplier":"-","Units":"-","Description":"","HWSupport":"FMB640","Parametr Group":"Permanent I/O elements","FinalConversion":"toUint8"},"390":{"No":"","PropertyName":"External Sensor Temperature 0","Bytes":"2","Type":"Signed","Min":"-32768","Max":"32767","Multiplier":"-","Units":"°C","Description":"Degrees, °C","HWSupport":"FMB640","Parametr Group":"Permanent I/O elements","FinalConversion":"toInt16"},"391":{"No":"","PropertyName":"External Sensor Temperature 1","Bytes":"2","Type":"Signed","Min":"-32768","Max":"32767","Multiplier":"-","Units":"°C","Description":"Degrees, °C","HWSupport":"FMB640","Parametr Group":"Permanent I/O elements","FinalConversion":"toInt16"},"392":{"No":"","PropertyName":"External Sensor Temperature 2","Bytes":"2","Type":"Signed","Min":"-32768","Max":"32767","Multiplier":"-","Units":"°C","Description":"Degrees, °C","HWSupport":"FMB640","Parametr Group":"Permanent I/O elements","FinalConversion":"toInt16"},"393":{"No":"","PropertyName":"External Sensor Temperature 3","Bytes":"2","Type":"Signed","Min":"-32768","Max":"32767","Multiplier":"-","Units":"°C","Description":"Degrees, °C","HWSupport":"FMB640","Parametr Group":"Permanent I/O elements","FinalConversion":"toInt16"},"394":{"No":"","PropertyName":"External Sensor Temperature 4","Bytes":"2","Type":"Signed","Min":"-32768","Max":"32767","Multiplier":"-","Units":"°C","Description":"Degrees, °C","HWSupport":"FMB640","Parametr Group":"Permanent I/O elements","FinalConversion":"toInt16"},"395":{"No":"","PropertyName":"External Sensor Temperature 5","Bytes":"2","Type":"Signed","Min":"-32768","Max":"32767","Multiplier":"-","Units":"°C","Description":"Degrees, °C","HWSupport":"FMB640","Parametr Group":"Permanent I/O elements","FinalConversion":"toInt16"},
FMS elements
Property ID in AVL packet | Property Name | Bytes | Type | Value range |  | Multiplier | Units | Description | HW Support | Parameter Group
|  |  |  | Min | Max
79 | Brake Switch | 1 | Unsigned | 0 | 1 | - | - | 0 - Pedal released 1 - Pedal pressed | FMB640 | FMS elements | toUint8 | "79":{"No":"","PropertyName":"Brake Switch","Bytes":"1","Type":"Unsigned","Min":"0","Max":"1","Multiplier":"-","Units":"-","Description":"0 - Pedal released 1 - Pedal pressed","HWSupport":"FMB640","Parametr Group":"FMS elements","FinalConversion":"toUint8"},
80 | Wheel Based Speed | 4 | Unsigned | 0 | 65536 | - | km/h |  | FMB640 | FMS elements | toUint32 | "80":{"No":"","PropertyName":"Wheel Based Speed","Bytes":"4","Type":"Unsigned","Min":"0","Max":"65536","Multiplier":"-","Units":"km/h","Description":"","HWSupport":"FMB640","Parametr Group":"FMS elements","FinalConversion":"toUint32"},
81 | Cruise Control Active | 1 | Unsigned | 0 | 1 | - | - | 0 - Switched off 1 - Switched on | FMB640 | FMS elements | toUint8 | "81":{"No":"","PropertyName":"Cruise Control Active","Bytes":"1","Type":"Unsigned","Min":"0","Max":"1","Multiplier":"-","Units":"-","Description":"0 - Switched off 1 - Switched on","HWSupport":"FMB640","Parametr Group":"FMS elements","FinalConversion":"toUint8"},
82 | Clutch Switch | 1 | Unsigned | 0 | 1 | - | - | 0 - Pedal released 1 - Pedal pressed | FMB640 | FMS elements | toUint8 | "82":{"No":"","PropertyName":"Clutch Switch","Bytes":"1","Type":"Unsigned","Min":"0","Max":"1","Multiplier":"-","Units":"-","Description":"0 - Pedal released 1 - Pedal pressed","HWSupport":"FMB640","Parametr Group":"FMS elements","FinalConversion":"toUint8"},
83 | PTO State | 1 | Unsigned | 0 | 1 | - | - | 0 - Off/disabled 1 - Set 2 - Not available | FMB640 | FMS elements | toUint8 | "83":{"No":"","PropertyName":"PTO State","Bytes":"1","Type":"Unsigned","Min":"0","Max":"1","Multiplier":"-","Units":"-","Description":"0 - Off/disabled 1 - Set 2 - Not available","HWSupport":"FMB640","Parametr Group":"FMS elements","FinalConversion":"toUint8"},
84 | Acceleration Pedal Position | 4 | Unsigned | 0 | 102 | - | % |  | FMB640 | FMS elements | toUint32 | "84":{"No":"","PropertyName":"Acceleration Pedal Position","Bytes":"4","Type":"Unsigned","Min":"0","Max":"102","Multiplier":"-","Units":"%","Description":"","HWSupport":"FMB640","Parametr Group":"FMS elements","FinalConversion":"toUint32"},
85 | Engine Current Load | 1 | Unsigned | 0 | 125 | - | % |  | FMB640 | FMS elements | toUint8 | "85":{"No":"","PropertyName":"Engine Current Load","Bytes":"1","Type":"Unsigned","Min":"0","Max":"125","Multiplier":"-","Units":"%","Description":"","HWSupport":"FMB640","Parametr Group":"FMS elements","FinalConversion":"toUint8"},
86 | Engine Total Fuel Used | 4 | Unsigned | 0 | 2105540607 | - | l | Value in liters, L | FMB640 | FMS elements | toUint32 | "86":{"No":"","PropertyName":"Engine Total Fuel Used","Bytes":"4","Type":"Unsigned","Min":"0","Max":"2105540607","Multiplier":"-","Units":"l","Description":"Value in liters, L","HWSupport":"FMB640","Parametr Group":"FMS elements","FinalConversion":"toUint32"},
87 | Fuel Level | 4 | Unsigned | 0 | 102 | - | % |  | FMB640 | FMS elements | toUint32 | "87":{"No":"","PropertyName":"Fuel Level","Bytes":"4","Type":"Unsigned","Min":"0","Max":"102","Multiplier":"-","Units":"%","Description":"","HWSupport":"FMB640","Parametr Group":"FMS elements","FinalConversion":"toUint32"},
88 | Engine Speed | 4 | Unsigned | 0 | 8032 | - | rpm |  | FMB640 | FMS elements | toUint32 | "88":{"No":"","PropertyName":"Engine Speed","Bytes":"4","Type":"Unsigned","Min":"0","Max":"8032","Multiplier":"-","Units":"rpm","Description":"","HWSupport":"FMB640","Parametr Group":"FMS elements","FinalConversion":"toUint32"},
89 | Axle weight 1 | 4 | Unsigned | 0 | 32766 | - | kg |  | FMB640 | FMS elements | toUint32 | "89":{"No":"","PropertyName":"Axle weight 1","Bytes":"4","Type":"Unsigned","Min":"0","Max":"32766","Multiplier":"-","Units":"kg","Description":"","HWSupport":"FMB640","Parametr Group":"FMS elements","FinalConversion":"toUint32"},
90 | Axle weight 2 | 4 | Unsigned | 0 | 32766 | - | kg |  | FMB640 | FMS elements | toUint32 | "90":{"No":"","PropertyName":"Axle weight 2","Bytes":"4","Type":"Unsigned","Min":"0","Max":"32766","Multiplier":"-","Units":"kg","Description":"","HWSupport":"FMB640","Parametr Group":"FMS elements","FinalConversion":"toUint32"},
91 | Axle weight 3 | 4 | Unsigned | 0 | 32766 | - | kg |  | FMB640 | FMS elements | toUint32 | "91":{"No":"","PropertyName":"Axle weight 3","Bytes":"4","Type":"Unsigned","Min":"0","Max":"32766","Multiplier":"-","Units":"kg","Description":"","HWSupport":"FMB640","Parametr Group":"FMS elements","FinalConversion":"toUint32"},
92 | Axle weight 4 | 4 | Unsigned | 0 | 32766 | - | kg |  | FMB640 | FMS elements | toUint32 | "92":{"No":"","PropertyName":"Axle weight 4","Bytes":"4","Type":"Unsigned","Min":"0","Max":"32766","Multiplier":"-","Units":"kg","Description":"","HWSupport":"FMB640","Parametr Group":"FMS elements","FinalConversion":"toUint32"},
93 | Axle weight 5 | 4 | Unsigned | 0 | 32766 | - | kg |  | FMB640 | FMS elements | toUint32 | "93":{"No":"","PropertyName":"Axle weight 5","Bytes":"4","Type":"Unsigned","Min":"0","Max":"32766","Multiplier":"-","Units":"kg","Description":"","HWSupport":"FMB640","Parametr Group":"FMS elements","FinalConversion":"toUint32"},
94 | Axle weight 6 | 4 | Unsigned | 0 | 32766 | - | kg |  | FMB640 | FMS elements | toUint32 | "94":{"No":"","PropertyName":"Axle weight 6","Bytes":"4","Type":"Unsigned","Min":"0","Max":"32766","Multiplier":"-","Units":"kg","Description":"","HWSupport":"FMB640","Parametr Group":"FMS elements","FinalConversion":"toUint32"},
95 | Axle weight 7 | 4 | Unsigned | 0 | 32766 | - | kg |  | FMB640 | FMS elements | toUint32 | "95":{"No":"","PropertyName":"Axle weight 7","Bytes":"4","Type":"Unsigned","Min":"0","Max":"32766","Multiplier":"-","Units":"kg","Description":"","HWSupport":"FMB640","Parametr Group":"FMS elements","FinalConversion":"toUint32"},
96 | Axle weight 8 | 4 | Unsigned | 0 | 32766 | - | kg |  | FMB640 | FMS elements | toUint32 | "96":{"No":"","PropertyName":"Axle weight 8","Bytes":"4","Type":"Unsigned","Min":"0","Max":"32766","Multiplier":"-","Units":"kg","Description":"","HWSupport":"FMB640","Parametr Group":"FMS elements","FinalConversion":"toUint32"},
97 | Axle weight 9 | 4 | Unsigned | 0 | 32766 | - | kg |  | FMB640 | FMS elements | toUint32 | "97":{"No":"","PropertyName":"Axle weight 9","Bytes":"4","Type":"Unsigned","Min":"0","Max":"32766","Multiplier":"-","Units":"kg","Description":"","HWSupport":"FMB640","Parametr Group":"FMS elements","FinalConversion":"toUint32"},
98 | Axle weight 10 | 4 | Unsigned | 0 | 32766 | - | kg |  | FMB640 | FMS elements | toUint32 | "98":{"No":"","PropertyName":"Axle weight 10","Bytes":"4","Type":"Unsigned","Min":"0","Max":"32766","Multiplier":"-","Units":"kg","Description":"","HWSupport":"FMB640","Parametr Group":"FMS elements","FinalConversion":"toUint32"},
99 | Axle weight 11 | 4 | Unsigned | 0 | 32766 | - | kg |  | FMB640 | FMS elements | toUint32 | "99":{"No":"","PropertyName":"Axle weight 11","Bytes":"4","Type":"Unsigned","Min":"0","Max":"32766","Multiplier":"-","Units":"kg","Description":"","HWSupport":"FMB640","Parametr Group":"FMS elements","FinalConversion":"toUint32"},
100 | Axle weight 12 | 4 | Unsigned | 0 | 32766 | - | kg |  | FMB640 | FMS elements | toUint32 | "100":{"No":"","PropertyName":"Axle weight 12","Bytes":"4","Type":"Unsigned","Min":"0","Max":"32766","Multiplier":"-","Units":"kg","Description":"","HWSupport":"FMB640","Parametr Group":"FMS elements","FinalConversion":"toUint32"},
101 | Axle weight 13 | 4 | Unsigned | 0 | 32766 | - | kg |  | FMB640 | FMS elements | toUint32 | "101":{"No":"","PropertyName":"Axle weight 13","Bytes":"4","Type":"Unsigned","Min":"0","Max":"32766","Multiplier":"-","Units":"kg","Description":"","HWSupport":"FMB640","Parametr Group":"FMS elements","FinalConversion":"toUint32"},
102 | Axle weight 14 | 4 | Unsigned | 0 | 32766 | - | kg |  | FMB640 | FMS elements | toUint32 | "102":{"No":"","PropertyName":"Axle weight 14","Bytes":"4","Type":"Unsigned","Min":"0","Max":"32766","Multiplier":"-","Units":"kg","Description":"","HWSupport":"FMB640","Parametr Group":"FMS elements","FinalConversion":"toUint32"},
103 | Axle weight 15 | 4 | Unsigned | 0 | 32766 | - | kg |  | FMB640 | FMS elements | toUint32 | "103":{"No":"","PropertyName":"Axle weight 15","Bytes":"4","Type":"Unsigned","Min":"0","Max":"32766","Multiplier":"-","Units":"kg","Description":"","HWSupport":"FMB640","Parametr Group":"FMS elements","FinalConversion":"toUint32"},
104 | Engine Total Hours Of Operation | 4 | Unsigned | 0 | 214748364 | - | h |  | FMB640 | FMS elements | toUint32 | "104":{"No":"","PropertyName":"Engine Total Hours Of Operation","Bytes":"4","Type":"Unsigned","Min":"0","Max":"214748364","Multiplier":"-","Units":"h","Description":"","HWSupport":"FMB640","Parametr Group":"FMS elements","FinalConversion":"toUint32"},
110 | Diagnostics Supported | 1 | Unsigned | 0 | 3 | - | - | 0 - Diagnostics is not supported 1 - Diagnostics is supported 2 - Reserved 3 - Do not care | FMB640 | FMS elements | toUint8 | "110":{"No":"","PropertyName":"Diagnostics Supported","Bytes":"1","Type":"Unsigned","Min":"0","Max":"3","Multiplier":"-","Units":"-","Description":"0 - Diagnostics is not supported 1 - Diagnostics is supported 2 - Reserved 3 - Do not care","HWSupport":"FMB640","Parametr Group":"FMS elements","FinalConversion":"toUint8"},
113 | Service Distance | 4 | Signed | -160635 | 167040 | - | km |  | FMB640 | FMS elements | toInt64 | "113":{"No":"","PropertyName":"Service Distance","Bytes":"4","Type":"Signed","Min":"-160635","Max":"167040","Multiplier":"-","Units":"km","Description":"","HWSupport":"FMB640","Parametr Group":"FMS elements","FinalConversion":"toInt64"},
122 | Direction Indication | 1 | Unsigned | 0 | 1 | - | - |  | FMB640 | FMS elements | toUint8 | "122":{"No":"","PropertyName":"Direction Indication","Bytes":"1","Type":"Unsigned","Min":"0","Max":"1","Multiplier":"-","Units":"-","Description":"","HWSupport":"FMB640","Parametr Group":"FMS elements","FinalConversion":"toUint8"},
123 | Tachograph Performance | 1 | Unsigned | 0 | 1 | - | - |  | FMB640 | FMS elements | toUint8 | "123":{"No":"","PropertyName":"Tachograph Performance","Bytes":"1","Type":"Unsigned","Min":"0","Max":"1","Multiplier":"-","Units":"-","Description":"","HWSupport":"FMB640","Parametr Group":"FMS elements","FinalConversion":"toUint8"},
124 | Handling Info | 1 | Unsigned | 0 | 1 | - | - |  | FMB640 | FMS elements | toUint8 | "124":{"No":"","PropertyName":"Handling Info","Bytes":"1","Type":"Unsigned","Min":"0","Max":"1","Multiplier":"-","Units":"-","Description":"","HWSupport":"FMB640","Parametr Group":"FMS elements","FinalConversion":"toUint8"},
125 | System Event | 1 | Unsigned | 0 | 1 | - | - |  | FMB640 | FMS elements | toUint8 | "125":{"No":"","PropertyName":"System Event","Bytes":"1","Type":"Unsigned","Min":"0","Max":"1","Multiplier":"-","Units":"-","Description":"","HWSupport":"FMB640","Parametr Group":"FMS elements","FinalConversion":"toUint8"},
127 | Engine Coolant Temperature | 1 | Signed | -40 | 210 | - | °C |  | FMB640 | FMS elements | toInt8 | "127":{"No":"","PropertyName":"Engine Coolant Temperature","Bytes":"1","Type":"Signed","Min":"-40","Max":"210","Multiplier":"-","Units":"°C","Description":"","HWSupport":"FMB640","Parametr Group":"FMS elements","FinalConversion":"toInt8"},
128 | Ambient Air Temperature | 2 | Signed | -273 | 1770 | - | °C |  | FMB640 | FMS elements | toInt16 | "128":{"No":"","PropertyName":"Ambient Air Temperature","Bytes":"2","Type":"Signed","Min":"-273","Max":"1770","Multiplier":"-","Units":"°C","Description":"","HWSupport":"FMB640","Parametr Group":"FMS elements","FinalConversion":"toInt16"},
135 | Fuel Rate | 4 | Unsigned | 0 | 3212 | - | l/h |  | FMB640 | FMS elements | toUint32 | "135":{"No":"","PropertyName":"Fuel Rate","Bytes":"4","Type":"Unsigned","Min":"0","Max":"3212","Multiplier":"-","Units":"l/h","Description":"","HWSupport":"FMB640","Parametr Group":"FMS elements","FinalConversion":"toUint32"},
136 | Instantaneous Fuel Economy | 4 | Unsigned | 0 | 125 | - | km/l |  | FMB640 | FMS elements | toUint32 | "136":{"No":"","PropertyName":"Instantaneous Fuel Economy","Bytes":"4","Type":"Unsigned","Min":"0","Max":"125","Multiplier":"-","Units":"km/l","Description":"","HWSupport":"FMB640","Parametr Group":"FMS elements","FinalConversion":"toUint32"},
137 | PTO Drive Engagement | 1 | Unsigned | 0 | 3 | - | - | 0 - No PTO drive is engaged 1 - At least one PTO drive is engaged 2 - Error 3 - Not available | FMB640 | FMS elements | toUint8 | "137":{"No":"","PropertyName":"PTO Drive Engagement","Bytes":"1","Type":"Unsigned","Min":"0","Max":"3","Multiplier":"-","Units":"-","Description":"0 - No PTO drive is engaged 1 - At least one PTO drive is engaged 2 - Error 3 - Not available","HWSupport":"FMB640","Parametr Group":"FMS elements","FinalConversion":"toUint8"},
138 | High Resolution Engine Total Fuel Used | 4 | Unsigned | 0 | 4211081.215 l | - | l or ml | Resolution in l or ml depending on the FMS fuel settings (item id 121) | FMB640 | FMS elements | toUint32 | "138":{"No":"","PropertyName":"High Resolution Engine Total Fuel Used","Bytes":"4","Type":"Unsigned","Min":"0","Max":"4211081.215 l","Multiplier":"-","Units":"l or ml","Description":"Resolution in l or ml depending on the FMS fuel settings (item id 121)","HWSupport":"FMB640","Parametr Group":"FMS elements","FinalConversion":"toUint32"},
10348 | Fuel level 2 | 4 | Unsigned | 0 | 100 | - | % | This parameter shows fuel level in secondary tank (if fuel type is different then currently used fuel) | FMB640 | FMS elements | toUint32 | "10348":{"No":"","PropertyName":"Fuel level 2","Bytes":"4","Type":"Unsigned","Min":"0","Max":"100","Multiplier":"-","Units":"%","Description":"This parameter shows fuel level in secondary tank (if fuel type is different then currently used fuel)","HWSupport":"FMB640","Parametr Group":"FMS elements","FinalConversion":"toUint32"},
10349 | MIL indicator | 1 | Unsigned | 0 | 100 | - | - | 0 - OFF 1 - Condition Red 2 - Condition Yellow 3 - Condition Info 7 - Not Available There are three possible conditions stated: Red, Yellow, Info. The interpretation of the status is manufacturer dependant and might be different. For details please refer to the manufacturer’s document. | FMB640 | FMS elements | toUint8 | "10349":{"No":"","PropertyName":"MIL indicator","Bytes":"1","Type":"Unsigned","Min":"0","Max":"100","Multiplier":"-","Units":"-","Description":"0 - OFF 1 - Condition Red 2 - Condition Yellow 3 - Condition Info 7 - Not Available There are three possible conditions stated: Red, Yellow, Info. The interpretation of the status is manufacturer dependant and might be different. For details please refer to the manufacturer’s document.","HWSupport":"FMB640","Parametr Group":"FMS elements","FinalConversion":"toUint8"},
CAN adapters elements
Property ID in AVL packet | Property Name | Bytes | Type | Value range |  | Multiplier | Units | Description | HW Support | Parameter Group |  | "79":{"No":"","PropertyName":"Brake Switch","Bytes":"1","Type":"Unsigned","Min":"0","Max":"1","Multiplier":"-","Units":"-","Description":"0 - Pedal released 1 - Pedal pressed","HWSupport":"FMB640","Parametr Group":"FMS elements","FinalConversion":"toUint8"},"80":{"No":"","PropertyName":"Wheel Based Speed","Bytes":"4","Type":"Unsigned","Min":"0","Max":"65536","Multiplier":"-","Units":"km/h","Description":"","HWSupport":"FMB640","Parametr Group":"FMS elements","FinalConversion":"toUint32"},"81":{"No":"","PropertyName":"Cruise Control Active","Bytes":"1","Type":"Unsigned","Min":"0","Max":"1","Multiplier":"-","Units":"-","Description":"0 - Switched off 1 - Switched on","HWSupport":"FMB640","Parametr Group":"FMS elements","FinalConversion":"toUint8"},"82":{"No":"","PropertyName":"Clutch Switch","Bytes":"1","Type":"Unsigned","Min":"0","Max":"1","Multiplier":"-","Units":"-","Description":"0 - Pedal released 1 - Pedal pressed","HWSupport":"FMB640","Parametr Group":"FMS elements","FinalConversion":"toUint8"},"83":{"No":"","PropertyName":"PTO State","Bytes":"1","Type":"Unsigned","Min":"0","Max":"1","Multiplier":"-","Units":"-","Description":"0 - Off/disabled 1 - Set 2 - Not available","HWSupport":"FMB640","Parametr Group":"FMS elements","FinalConversion":"toUint8"},"84":{"No":"","PropertyName":"Acceleration Pedal Position","Bytes":"4","Type":"Unsigned","Min":"0","Max":"102","Multiplier":"-","Units":"%","Description":"","HWSupport":"FMB640","Parametr Group":"FMS elements","FinalConversion":"toUint32"},"85":{"No":"","PropertyName":"Engine Current Load","Bytes":"1","Type":"Unsigned","Min":"0","Max":"125","Multiplier":"-","Units":"%","Description":"","HWSupport":"FMB640","Parametr Group":"FMS elements","FinalConversion":"toUint8"},"86":{"No":"","PropertyName":"Engine Total Fuel Used","Bytes":"4","Type":"Unsigned","Min":"0","Max":"2105540607","Multiplier":"-","Units":"l","Description":"Value in liters, L","HWSupport":"FMB640","Parametr Group":"FMS elements","FinalConversion":"toUint32"},"87":{"No":"","PropertyName":"Fuel Level","Bytes":"4","Type":"Unsigned","Min":"0","Max":"102","Multiplier":"-","Units":"%","Description":"","HWSupport":"FMB640","Parametr Group":"FMS elements","FinalConversion":"toUint32"},"88":{"No":"","PropertyName":"Engine Speed","Bytes":"4","Type":"Unsigned","Min":"0","Max":"8032","Multiplier":"-","Units":"rpm","Description":"","HWSupport":"FMB640","Parametr Group":"FMS elements","FinalConversion":"toUint32"},"89":{"No":"","PropertyName":"Axle weight 1","Bytes":"4","Type":"Unsigned","Min":"0","Max":"32766","Multiplier":"-","Units":"kg","Description":"","HWSupport":"FMB640","Parametr Group":"FMS elements","FinalConversion":"toUint32"},"90":{"No":"","PropertyName":"Axle weight 2","Bytes":"4","Type":"Unsigned","Min":"0","Max":"32766","Multiplier":"-","Units":"kg","Description":"","HWSupport":"FMB640","Parametr Group":"FMS elements","FinalConversion":"toUint32"},"91":{"No":"","PropertyName":"Axle weight 3","Bytes":"4","Type":"Unsigned","Min":"0","Max":"32766","Multiplier":"-","Units":"kg","Description":"","HWSupport":"FMB640","Parametr Group":"FMS elements","FinalConversion":"toUint32"},"92":{"No":"","PropertyName":"Axle weight 4","Bytes":"4","Type":"Unsigned","Min":"0","Max":"32766","Multiplier":"-","Units":"kg","Description":"","HWSupport":"FMB640","Parametr Group":"FMS elements","FinalConversion":"toUint32"},"93":{"No":"","PropertyName":"Axle weight 5","Bytes":"4","Type":"Unsigned","Min":"0","Max":"32766","Multiplier":"-","Units":"kg","Description":"","HWSupport":"FMB640","Parametr Group":"FMS elements","FinalConversion":"toUint32"},"94":{"No":"","PropertyName":"Axle weight 6","Bytes":"4","Type":"Unsigned","Min":"0","Max":"32766","Multiplier":"-","Units":"kg","Description":"","HWSupport":"FMB640","Parametr Group":"FMS elements","FinalConversion":"toUint32"},"95":{"No":"","PropertyName":"Axle weight 7","Bytes":"4","Type":"Unsigned","Min":"0","Max":"32766","Multiplier":"-","Units":"kg","Description":"","HWSupport":"FMB640","Parametr Group":"FMS elements","FinalConversion":"toUint32"},"96":{"No":"","PropertyName":"Axle weight 8","Bytes":"4","Type":"Unsigned","Min":"0","Max":"32766","Multiplier":"-","Units":"kg","Description":"","HWSupport":"FMB640","Parametr Group":"FMS elements","FinalConversion":"toUint32"},"97":{"No":"","PropertyName":"Axle weight 9","Bytes":"4","Type":"Unsigned","Min":"0","Max":"32766","Multiplier":"-","Units":"kg","Description":"","HWSupport":"FMB640","Parametr Group":"FMS elements","FinalConversion":"toUint32"},"98":{"No":"","PropertyName":"Axle weight 10","Bytes":"4","Type":"Unsigned","Min":"0","Max":"32766","Multiplier":"-","Units":"kg","Description":"","HWSupport":"FMB640","Parametr Group":"FMS elements","FinalConversion":"toUint32"},"99":{"No":"","PropertyName":"Axle weight 11","Bytes":"4","Type":"Unsigned","Min":"0","Max":"32766","Multiplier":"-","Units":"kg","Description":"","HWSupport":"FMB640","Parametr Group":"FMS elements","FinalConversion":"toUint32"},"100":{"No":"","PropertyName":"Axle weight 12","Bytes":"4","Type":"Unsigned","Min":"0","Max":"32766","Multiplier":"-","Units":"kg","Description":"","HWSupport":"FMB640","Parametr Group":"FMS elements","FinalConversion":"toUint32"},"101":{"No":"","PropertyName":"Axle weight 13","Bytes":"4","Type":"Unsigned","Min":"0","Max":"32766","Multiplier":"-","Units":"kg","Description":"","HWSupport":"FMB640","Parametr Group":"FMS elements","FinalConversion":"toUint32"},"102":{"No":"","PropertyName":"Axle weight 14","Bytes":"4","Type":"Unsigned","Min":"0","Max":"32766","Multiplier":"-","Units":"kg","Description":"","HWSupport":"FMB640","Parametr Group":"FMS elements","FinalConversion":"toUint32"},"103":{"No":"","PropertyName":"Axle weight 15","Bytes":"4","Type":"Unsigned","Min":"0","Max":"32766","Multiplier":"-","Units":"kg","Description":"","HWSupport":"FMB640","Parametr Group":"FMS elements","FinalConversion":"toUint32"},"104":{"No":"","PropertyName":"Engine Total Hours Of Operation","Bytes":"4","Type":"Unsigned","Min":"0","Max":"214748364","Multiplier":"-","Units":"h","Description":"","HWSupport":"FMB640","Parametr Group":"FMS elements","FinalConversion":"toUint32"},"110":{"No":"","PropertyName":"Diagnostics Supported","Bytes":"1","Type":"Unsigned","Min":"0","Max":"3","Multiplier":"-","Units":"-","Description":"0 - Diagnostics is not supported 1 - Diagnostics is supported 2 - Reserved 3 - Do not care","HWSupport":"FMB640","Parametr Group":"FMS elements","FinalConversion":"toUint8"},"113":{"No":"","PropertyName":"Service Distance","Bytes":"4","Type":"Signed","Min":"-160635","Max":"167040","Multiplier":"-","Units":"km","Description":"","HWSupport":"FMB640","Parametr Group":"FMS elements","FinalConversion":"toInt64"},"122":{"No":"","PropertyName":"Direction Indication","Bytes":"1","Type":"Unsigned","Min":"0","Max":"1","Multiplier":"-","Units":"-","Description":"","HWSupport":"FMB640","Parametr Group":"FMS elements","FinalConversion":"toUint8"},"123":{"No":"","PropertyName":"Tachograph Performance","Bytes":"1","Type":"Unsigned","Min":"0","Max":"1","Multiplier":"-","Units":"-","Description":"","HWSupport":"FMB640","Parametr Group":"FMS elements","FinalConversion":"toUint8"},"124":{"No":"","PropertyName":"Handling Info","Bytes":"1","Type":"Unsigned","Min":"0","Max":"1","Multiplier":"-","Units":"-","Description":"","HWSupport":"FMB640","Parametr Group":"FMS elements","FinalConversion":"toUint8"},"125":{"No":"","PropertyName":"System Event","Bytes":"1","Type":"Unsigned","Min":"0","Max":"1","Multiplier":"-","Units":"-","Description":"","HWSupport":"FMB640","Parametr Group":"FMS elements","FinalConversion":"toUint8"},"127":{"No":"","PropertyName":"Engine Coolant Temperature","Bytes":"1","Type":"Signed","Min":"-40","Max":"210","Multiplier":"-","Units":"°C","Description":"","HWSupport":"FMB640","Parametr Group":"FMS elements","FinalConversion":"toInt8"},"128":{"No":"","PropertyName":"Ambient Air Temperature","Bytes":"2","Type":"Signed","Min":"-273","Max":"1770","Multiplier":"-","Units":"°C","Description":"","HWSupport":"FMB640","Parametr Group":"FMS elements","FinalConversion":"toInt16"},"135":{"No":"","PropertyName":"Fuel Rate","Bytes":"4","Type":"Unsigned","Min":"0","Max":"3212","Multiplier":"-","Units":"l/h","Description":"","HWSupport":"FMB640","Parametr Group":"FMS elements","FinalConversion":"toUint32"},"136":{"No":"","PropertyName":"Instantaneous Fuel Economy","Bytes":"4","Type":"Unsigned","Min":"0","Max":"125","Multiplier":"-","Units":"km/l","Description":"","HWSupport":"FMB640","Parametr Group":"FMS elements","FinalConversion":"toUint32"},"137":{"No":"","PropertyName":"PTO Drive Engagement","Bytes":"1","Type":"Unsigned","Min":"0","Max":"3","Multiplier":"-","Units":"-","Description":"0 - No PTO drive is engaged 1 - At least one PTO drive is engaged 2 - Error 3 - Not available","HWSupport":"FMB640","Parametr Group":"FMS elements","FinalConversion":"toUint8"},"138":{"No":"","PropertyName":"High Resolution Engine Total Fuel Used","Bytes":"4","Type":"Unsigned","Min":"0","Max":"4211081.215 l","Multiplier":"-","Units":"l or ml","Description":"Resolution in l or ml depending on the FMS fuel settings (item id 121)","HWSupport":"FMB640","Parametr Group":"FMS elements","FinalConversion":"toUint32"},"10348":{"No":"","PropertyName":"Fuel level 2","Bytes":"4","Type":"Unsigned","Min":"0","Max":"100","Multiplier":"-","Units":"%","Description":"This parameter shows fuel level in secondary tank (if fuel type is different then currently used fuel)","HWSupport":"FMB640","Parametr Group":"FMS elements","FinalConversion":"toUint32"},"10349":{"No":"","PropertyName":"MIL indicator","Bytes":"1","Type":"Unsigned","Min":"0","Max":"100","Multiplier":"-","Units":"-","Description":"0 - OFF 1 - Condition Red 2 - Condition Yellow 3 - Condition Info 7 - Not Available There are three possible conditions stated: Red, Yellow, Info. The interpretation of the status is manufacturer dependant and might be different. For details please refer to the manufacturer’s document.","HWSupport":"FMB640","Parametr Group":"FMS elements","FinalConversion":"toUint8"},
|  |  |  | Min | Max
30 | Vehicle Speed | 1 | Unsigned | 0 | 255 | - | km/h | Value in km/h | FMB640 | CAN adapters elements | toUint8 | "30":{"No":"","PropertyName":"Vehicle Speed","Bytes":"1","Type":"Unsigned","Min":"0","Max":"255","Multiplier":"-","Units":"km/h","Description":"Value in km/h","HWSupport":"FMB640","Parametr Group":"CAN adapters elements","FinalConversion":"toUint8"},
31 | Accelerator Pedal Position | 1 | Unsigned | 0 | 255 | 0.1 | % | Value in persentages, % | FMB640 | CAN adapters elements | toUint8 | "31":{"No":"","PropertyName":"Accelerator Pedal Position","Bytes":"1","Type":"Unsigned","Min":"0","Max":"255","Multiplier":"0,1","Units":"%","Description":"Value in persentages, %","HWSupport":"FMB640","Parametr Group":"CAN adapters elements","FinalConversion":"toUint8"},
33 | Fuel Consumed | 4 | Unsigned | 0 | 2147483647 | 0.1 | l | Value in liters, L | FMB640 | CAN adapters elements | toUint32 | "33":{"No":"","PropertyName":"Fuel Consumed","Bytes":"4","Type":"Unsigned","Min":"0","Max":"2147483647","Multiplier":"0,1","Units":"l","Description":"Value in liters, L","HWSupport":"FMB640","Parametr Group":"CAN adapters elements","FinalConversion":"toUint32"},
34 | Fuel Level Liters | 2 | Unsigned | 0 | 65535 | 0.1 | l | Value in liters, L | FMB640 | CAN adapters elements | toUint16 | "34":{"No":"","PropertyName":"Fuel Level Liters","Bytes":"2","Type":"Unsigned","Min":"0","Max":"65535","Multiplier":"0,1","Units":"l","Description":"Value in liters, L","HWSupport":"FMB640","Parametr Group":"CAN adapters elements","FinalConversion":"toUint16"},
35 | Engine RPM | 2 | Unsigned | 0 | 16384 | - | rpm | Value in rounds per minute, rpm | FMB640 | CAN adapters elements | toUint16 | "35":{"No":"","PropertyName":"Engine RPM","Bytes":"2","Type":"Unsigned","Min":"0","Max":"16384","Multiplier":"-","Units":"rpm","Description":"Value in rounds per minute, rpm","HWSupport":"FMB640","Parametr Group":"CAN adapters elements","FinalConversion":"toUint16"},
36 | Total Mileage | 4 | Unsigned | 0 | 4294967295 | - | m | Value in meters, m | FMB640 | CAN adapters elements | toUint32 | "36":{"No":"","PropertyName":"Total Mileage","Bytes":"4","Type":"Unsigned","Min":"0","Max":"4294967295","Multiplier":"-","Units":"m","Description":"Value in meters, m","HWSupport":"FMB640","Parametr Group":"CAN adapters elements","FinalConversion":"toUint32"},
37 | Fuel Level Percent | 1 | Unsigned | 0 | 255 | 0.1 | % | Value in percentages, % | FMB640 | CAN adapters elements | toUint8 | "37":{"No":"","PropertyName":"Fuel Level Percent","Bytes":"1","Type":"Unsigned","Min":"0","Max":"255","Multiplier":"0,1","Units":"%","Description":"Value in percentages, %","HWSupport":"FMB640","Parametr Group":"CAN adapters elements","FinalConversion":"toUint8"},
143 | Door Status | 2 | Unsigned | 0 | 16128 | - | - | Min – 0, Max – 16128 Door status is represented as bitmask converted to decimal value. Possible values: 0 – all doors closed,0x100 (256) – front left door is opened,0x200 (512) – front right door is opened,0x400 (1024) – rear left door is opened,0x800 (2048) – rear right door is opened,0x1000 (4096) – hood is opened,0x2000 (8192) – trunk is opened,0x3F00 (16128) – all doors are opened, or combinations of values | FMB640 | CAN adapters elements | toUint16 | "143":{"No":"","PropertyName":"Door Status","Bytes":"2","Type":"Unsigned","Min":"0","Max":"16128","Multiplier":"-","Units":"-","Description":"Min – 0, Max – 16128 Door status is represented as bitmask converted to decimal value. Possible values: 0 – all doors closed,0x100 (256) – front left door is opened,0x200 (512) – front right door is opened,0x400 (1024) – rear left door is opened,0x800 (2048) – rear right door is opened,0x1000 (4096) – hood is opened,0x2000 (8192) – trunk is opened,0x3F00 (16128) – all doors are opened, or combinations of values","HWSupport":"FMB640","Parametr Group":"CAN adapters elements","FinalConversion":"toUint16"},
12 | Program Number | 4 | Unsigned | 0 | 999 | - | - | Value: Min – 0, Max – 999 | FMB640 | CAN adapters elements | toUint32 | "12":{"No":"","PropertyName":"Program Number","Bytes":"4","Type":"Unsigned","Min":"0","Max":"999","Multiplier":"-","Units":"-","Description":"Value: Min – 0, Max – 999","HWSupport":"FMB640","Parametr Group":"CAN adapters elements","FinalConversion":"toUint32"},
13 | Module ID | 8 | Unsigned | 0 | 0xffffffffffffffff | - | - | Module ID | FMB640 | CAN adapters elements | to[]byte | "13":{"No":"","PropertyName":"Module ID","Bytes":"8","Type":"Unsigned","Min":"0","Max":"0xffffffffffffffff","Multiplier":"-","Units":"-","Description":"Module ID","HWSupport":"FMB640","Parametr Group":"CAN adapters elements","FinalConversion":"to[]byte"},
14 | Engine Worktime | 4 | Unsigned | 0 | 16777215 | - | min | Engine work time in minutes | FMB640 | CAN adapters elements | toUint32 | "14":{"No":"","PropertyName":"Engine Worktime","Bytes":"4","Type":"Unsigned","Min":"0","Max":"16777215","Multiplier":"-","Units":"min","Description":"Engine work time in minutes","HWSupport":"FMB640","Parametr Group":"CAN adapters elements","FinalConversion":"toUint32"},
15 | Engine Worktime (counted) | 4 | Unsigned | 0 | 16777215 | - | min | Total Engine work time in minutes | FMB640 | CAN adapters elements | toUint32 | "15":{"No":"","PropertyName":"Engine Worktime (counted)","Bytes":"4","Type":"Unsigned","Min":"0","Max":"16777215","Multiplier":"-","Units":"min","Description":"Total Engine work time in minutes","HWSupport":"FMB640","Parametr Group":"CAN adapters elements","FinalConversion":"toUint32"},
16 | Total Mileage (counted) | 4 | Unsigned | 0 | 4294967295 | - | m | Total Vehicle Mileage, m | FMB640 | CAN adapters elements | toUint32 | "16":{"No":"","PropertyName":"Total Mileage (counted)","Bytes":"4","Type":"Unsigned","Min":"0","Max":"4294967295","Multiplier":"-","Units":"m","Description":"Total Vehicle Mileage, m","HWSupport":"FMB640","Parametr Group":"CAN adapters elements","FinalConversion":"toUint32"},
17 | Fuel Consumed (counted) | 4 | Unsigned | 0 | 2147483647 | 0.1 | l | Total Fuel Consumed, l | FMB640 | CAN adapters elements | toUint32 | "17":{"No":"","PropertyName":"Fuel Consumed (counted)","Bytes":"4","Type":"Unsigned","Min":"0","Max":"2147483647","Multiplier":"0,1","Units":"l","Description":"Total Fuel Consumed, l","HWSupport":"FMB640","Parametr Group":"CAN adapters elements","FinalConversion":"toUint32"},
18 | Fuel Rate | 2 | Unsigned | 0 | 32768 | 0.1 | l/h | Fuel Rata, l/h | FMB640 | CAN adapters elements | toUint16 | "18":{"No":"","PropertyName":"Fuel Rate","Bytes":"2","Type":"Unsigned","Min":"0","Max":"32768","Multiplier":"0,1","Units":"l/h","Description":"Fuel Rata, l/h","HWSupport":"FMB640","Parametr Group":"CAN adapters elements","FinalConversion":"toUint16"},
19 | AdBlue Level Percent | 1 | Unsigned | 0 | 255 | 0.1 | % | AdBlue, % | FMB640 | CAN adapters elements | toUint8 | "19":{"No":"","PropertyName":"AdBlue Level Percent","Bytes":"1","Type":"Unsigned","Min":"0","Max":"255","Multiplier":"0,1","Units":"%","Description":"AdBlue, %","HWSupport":"FMB640","Parametr Group":"CAN adapters elements","FinalConversion":"toUint8"},
20 | AdBlue Level Liters | 2 | Unsigned | 0 | 65535 | 0.1 | l | AdBlue level, L | FMB640 | CAN adapters elements | toUint16 | "20":{"No":"","PropertyName":"AdBlue Level Liters","Bytes":"2","Type":"Unsigned","Min":"0","Max":"65535","Multiplier":"0,1","Units":"l","Description":"AdBlue level, L","HWSupport":"FMB640","Parametr Group":"CAN adapters elements","FinalConversion":"toUint16"},
23 | Engine Load | 1 | Unsigned | 0 | 130 | - | % | Engine load, % | FMB640 | CAN adapters elements | toUint8 | "23":{"No":"","PropertyName":"Engine Load","Bytes":"1","Type":"Unsigned","Min":"0","Max":"130","Multiplier":"-","Units":"%","Description":"Engine load, %","HWSupport":"FMB640","Parametr Group":"CAN adapters elements","FinalConversion":"toUint8"},
25 | Engine Temperature | 2 | Signed | -600 | 1270 | 0.1 | °C | Engine Temperature, °C | FMB640 | CAN adapters elements | toInt16 | "25":{"No":"","PropertyName":"Engine Temperature","Bytes":"2","Type":"Signed","Min":"-600","Max":"1270","Multiplier":"0,1","Units":"°C","Description":"Engine Temperature, °C","HWSupport":"FMB640","Parametr Group":"CAN adapters elements","FinalConversion":"toInt16"},
26 | Axle 1 Load | 2 | Unsigned | 0 | 32768 | - | kg | Axle 1 load, kg | FMB640 | CAN adapters elements | toUint16 | "26":{"No":"","PropertyName":"Axle 1 Load","Bytes":"2","Type":"Unsigned","Min":"0","Max":"32768","Multiplier":"-","Units":"kg","Description":"Axle 1 load, kg","HWSupport":"FMB640","Parametr Group":"CAN adapters elements","FinalConversion":"toUint16"},
27 | Axle 2 Load | 2 | Unsigned | 0 | 32768 | - | kg | Axle 2 load, kg | FMB640 | CAN adapters elements | toUint16 | "27":{"No":"","PropertyName":"Axle 2 Load","Bytes":"2","Type":"Unsigned","Min":"0","Max":"32768","Multiplier":"-","Units":"kg","Description":"Axle 2 load, kg","HWSupport":"FMB640","Parametr Group":"CAN adapters elements","FinalConversion":"toUint16"},
28 | Axle 3 Load | 2 | Unsigned | 0 | 32768 | - | kg | Axle 3 load, kg | FMB640 | CAN adapters elements | toUint16 | "28":{"No":"","PropertyName":"Axle 3 Load","Bytes":"2","Type":"Unsigned","Min":"0","Max":"32768","Multiplier":"-","Units":"kg","Description":"Axle 3 load, kg","HWSupport":"FMB640","Parametr Group":"CAN adapters elements","FinalConversion":"toUint16"},
29 | Axle 4 Load | 2 | Unsigned | 0 | 32768 | - | kg | Axle 4 load, kg | FMB640 | CAN adapters elements | toUint16 | "29":{"No":"","PropertyName":"Axle 4 Load","Bytes":"2","Type":"Unsigned","Min":"0","Max":"32768","Multiplier":"-","Units":"kg","Description":"Axle 4 load, kg","HWSupport":"FMB640","Parametr Group":"CAN adapters elements","FinalConversion":"toUint16"},
32 | Axle 5 Load | 2 | Unsigned | 0 | 32768 | - | kg | Axle 5 load, kg | FMB640 | CAN adapters elements | toUint16 | "32":{"No":"","PropertyName":"Axle 5 Load","Bytes":"2","Type":"Unsigned","Min":"0","Max":"32768","Multiplier":"-","Units":"kg","Description":"Axle 5 load, kg","HWSupport":"FMB640","Parametr Group":"CAN adapters elements","FinalConversion":"toUint16"},
38 | Control State Flags | 4 | Unsigned | 0 | 4294967295 | - | - | Control state flags | FMB640 | CAN adapters elements | toUint32 | "38":{"No":"","PropertyName":"Control State Flags","Bytes":"4","Type":"Unsigned","Min":"0","Max":"4294967295","Multiplier":"-","Units":"-","Description":"Control state flags","HWSupport":"FMB640","Parametr Group":"CAN adapters elements","FinalConversion":"toUint32"},
39 | Agricultural Machinery Flags | 8 | Unsigned | 0 | 0xffffffffffffffff | - | - | Agricultural machinery flags | FMB640 | CAN adapters elements | to[]byte | "39":{"No":"","PropertyName":"Agricultural Machinery Flags","Bytes":"8","Type":"Unsigned","Min":"0","Max":"0xffffffffffffffff","Multiplier":"-","Units":"-","Description":"Agricultural machinery flags","HWSupport":"FMB640","Parametr Group":"CAN adapters elements","FinalConversion":"to[]byte"},
40 | Harvesting Time | 4 | Unsigned | 0 | 16777215 | - | min | Harvesting Time, minutes | FMB640 | CAN adapters elements | toUint32 | "40":{"No":"","PropertyName":"Harvesting Time","Bytes":"4","Type":"Unsigned","Min":"0","Max":"16777215","Multiplier":"-","Units":"min","Description":"Harvesting Time, minutes","HWSupport":"FMB640","Parametr Group":"CAN adapters elements","FinalConversion":"toUint32"},
41 | Area of Harvest | 4 | Unsigned | 0 | 4294967295 | - | m2 | Area of Harvest, m^2 | FMB640 | CAN adapters elements | toUint32 | "41":{"No":"","PropertyName":"Area of Harvest","Bytes":"4","Type":"Unsigned","Min":"0","Max":"4294967295","Multiplier":"-","Units":"m2","Description":"Area of Harvest, m^2","HWSupport":"FMB640","Parametr Group":"CAN adapters elements","FinalConversion":"toUint32"},
42 | Mowing Efficiency | 4 | Unsigned | 0 | 4294967295 | - | m2/h | Mowing efficiency, (m^2)/h | FMB640 | CAN adapters elements | toUint32 | "42":{"No":"","PropertyName":"Mowing Efficiency","Bytes":"4","Type":"Unsigned","Min":"0","Max":"4294967295","Multiplier":"-","Units":"m2/h","Description":"Mowing efficiency, (m^2)/h","HWSupport":"FMB640","Parametr Group":"CAN adapters elements","FinalConversion":"toUint32"},
43 | Grain Mown Volume | 4 | Unsigned | 0 | 4294967295 | - | kg | Mown Volume, kg | FMB640 | CAN adapters elements | toUint32 | "43":{"No":"","PropertyName":"Grain Mown Volume","Bytes":"4","Type":"Unsigned","Min":"0","Max":"4294967295","Multiplier":"-","Units":"kg","Description":"Mown Volume, kg","HWSupport":"FMB640","Parametr Group":"CAN adapters elements","FinalConversion":"toUint32"},
44 | Grain Moisture | 2 | Unsigned | 0 | 65535 | 0.1 | % | Grain Moisture in proc, % | FMB640 | CAN adapters elements | toUint16 | "44":{"No":"","PropertyName":"Grain Moisture","Bytes":"2","Type":"Unsigned","Min":"0","Max":"65535","Multiplier":"0,1","Units":"%","Description":"Grain Moisture in proc, %","HWSupport":"FMB640","Parametr Group":"CAN adapters elements","FinalConversion":"toUint16"},
45 | Harvesting Drum RPM | 2 | Unsigned | 0 | 65535 | - | rpm | Harvesting Drum RPM, RPM | FMB640 | CAN adapters elements | toUint16 | "45":{"No":"","PropertyName":"Harvesting Drum RPM","Bytes":"2","Type":"Unsigned","Min":"0","Max":"65535","Multiplier":"-","Units":"rpm","Description":"Harvesting Drum RPM, RPM","HWSupport":"FMB640","Parametr Group":"CAN adapters elements","FinalConversion":"toUint16"},
46 | Gap Under Harvesting Drum | 1 | Unsigned | 0 | 255 | - | mm | Gap Under Harvesting Drum, mm | FMB640 | CAN adapters elements | toUint8 | "46":{"No":"","PropertyName":"Gap Under Harvesting Drum","Bytes":"1","Type":"Unsigned","Min":"0","Max":"255","Multiplier":"-","Units":"mm","Description":"Gap Under Harvesting Drum, mm","HWSupport":"FMB640","Parametr Group":"CAN adapters elements","FinalConversion":"toUint8"},
47 | Security State Flags | 8 | Unsigned | 0 | 0xffffffffffffffff | - | - | Security State Flag | FMB640 | CAN adapters elements | to[]byte | "47":{"No":"","PropertyName":"Security State Flags","Bytes":"8","Type":"Unsigned","Min":"0","Max":"0xffffffffffffffff","Multiplier":"-","Units":"-","Description":"Security State Flag","HWSupport":"FMB640","Parametr Group":"CAN adapters elements","FinalConversion":"to[]byte"},
141 | Battery Temperature | 2 | Signed | -600 | 1270 | 0.1 | °C | Degrees, °C | FMB640 | CAN adapters elements | toInt16 | "141":{"No":"","PropertyName":"Battery Temperature","Bytes":"2","Type":"Signed","Min":"-600","Max":"1270","Multiplier":"0,1","Units":"°C","Description":"Degrees, °C","HWSupport":"FMB640","Parametr Group":"CAN adapters elements","FinalConversion":"toInt16"},
142 | Battery Level Percent | 1 | Unsigned | 0 | 255 | 0.1 | % | Value in percentages, % | FMB640 | CAN adapters elements | toUint8 | "142":{"No":"","PropertyName":"Battery Level Percent","Bytes":"1","Type":"Unsigned","Min":"0","Max":"255","Multiplier":"0,1","Units":"%","Description":"Value in percentages, %","HWSupport":"FMB640","Parametr Group":"CAN adapters elements","FinalConversion":"toUint8"},
176 | DTC Errors | 1 | Unsigned | 0 | 255 | - | - | DTC Errors | FMB640 | CAN adapters elements | toUint8 | "176":{"No":"","PropertyName":"DTC Errors","Bytes":"1","Type":"Unsigned","Min":"0","Max":"255","Multiplier":"-","Units":"-","Description":"DTC Errors","HWSupport":"FMB640","Parametr Group":"CAN adapters elements","FinalConversion":"toUint8"},
177 | DTC Codes | 8 | Unsigned | 0 | 0xffffffffffffffff | - | - |  | FMB640 | CAN adapters elements | to[]byte | "177":{"No":"","PropertyName":"DTC Codes","Bytes":"8","Type":"Unsigned","Min":"0","Max":"0xffffffffffffffff","Multiplier":"-","Units":"-","Description":"","HWSupport":"FMB640","Parametr Group":"CAN adapters elements","FinalConversion":"to[]byte"},
226 | CNG Status | 1 | Unsigned | 0 | 1 | - | - | 0 - Engine not on CNG; 1 - Engine on CNG. | FMB640 | CAN adapters elements | toUint8 | "226":{"No":"","PropertyName":"CNG Status","Bytes":"1","Type":"Unsigned","Min":"0","Max":"1","Multiplier":"-","Units":"-","Description":"0 - Engine not on CNG; 1 - Engine on CNG.","HWSupport":"FMB640","Parametr Group":"CAN adapters elements","FinalConversion":"toUint8"},
227 | CNG Used | 4 | Unsigned | 0 | 4294967295 | - | kg | CNG Used | FMB640 | CAN adapters elements | toUint32 | "227":{"No":"","PropertyName":"CNG Used","Bytes":"4","Type":"Unsigned","Min":"0","Max":"4294967295","Multiplier":"-","Units":"kg","Description":"CNG Used","HWSupport":"FMB640","Parametr Group":"CAN adapters elements","FinalConversion":"toUint32"},
228 | CNG Level | 2 | Unsigned | 0 | 65535 | - | % | CNG Level | FMB640 | CAN adapters elements | toUint16 | "228":{"No":"","PropertyName":"CNG Level","Bytes":"2","Type":"Unsigned","Min":"0","Max":"65535","Multiplier":"-","Units":"%","Description":"CNG Level","HWSupport":"FMB640","Parametr Group":"CAN adapters elements","FinalConversion":"toUint16"},
Eventual I/O elements | [11 empty] | "30":{"No":"","PropertyName":"Vehicle Speed","Bytes":"1","Type":"Unsigned","Min":"0","Max":"255","Multiplier":"-","Units":"km/h","Description":"Value in km/h","HWSupport":"FMB640","Parametr Group":"CAN adapters elements","FinalConversion":"toUint8"},"31":{"No":"","PropertyName":"Accelerator Pedal Position","Bytes":"1","Type":"Unsigned","Min":"0","Max":"255","Multiplier":"0,1","Units":"%","Description":"Value in persentages, %","HWSupport":"FMB640","Parametr Group":"CAN adapters elements","FinalConversion":"toUint8"},"33":{"No":"","PropertyName":"Fuel Consumed","Bytes":"4","Type":"Unsigned","Min":"0","Max":"2147483647","Multiplier":"0,1","Units":"l","Description":"Value in liters, L","HWSupport":"FMB640","Parametr Group":"CAN adapters elements","FinalConversion":"toUint32"},"34":{"No":"","PropertyName":"Fuel Level Liters","Bytes":"2","Type":"Unsigned","Min":"0","Max":"65535","Multiplier":"0,1","Units":"l","Description":"Value in liters, L","HWSupport":"FMB640","Parametr Group":"CAN adapters elements","FinalConversion":"toUint16"},"35":{"No":"","PropertyName":"Engine RPM","Bytes":"2","Type":"Unsigned","Min":"0","Max":"16384","Multiplier":"-","Units":"rpm","Description":"Value in rounds per minute, rpm","HWSupport":"FMB640","Parametr Group":"CAN adapters elements","FinalConversion":"toUint16"},"36":{"No":"","PropertyName":"Total Mileage","Bytes":"4","Type":"Unsigned","Min":"0","Max":"4294967295","Multiplier":"-","Units":"m","Description":"Value in meters, m","HWSupport":"FMB640","Parametr Group":"CAN adapters elements","FinalConversion":"toUint32"},"37":{"No":"","PropertyName":"Fuel Level Percent","Bytes":"1","Type":"Unsigned","Min":"0","Max":"255","Multiplier":"0,1","Units":"%","Description":"Value in percentages, %","HWSupport":"FMB640","Parametr Group":"CAN adapters elements","FinalConversion":"toUint8"},"143":{"No":"","PropertyName":"Door Status","Bytes":"2","Type":"Unsigned","Min":"0","Max":"16128","Multiplier":"-","Units":"-","Description":"Min – 0, Max – 16128 Door status is represented as bitmask converted to decimal value. Possible values: 0 – all doors closed,0x100 (256) – front left door is opened,0x200 (512) – front right door is opened,0x400 (1024) – rear left door is opened,0x800 (2048) – rear right door is opened,0x1000 (4096) – hood is opened,0x2000 (8192) – trunk is opened,0x3F00 (16128) – all doors are opened, or combinations of values","HWSupport":"FMB640","Parametr Group":"CAN adapters elements","FinalConversion":"toUint16"},"12":{"No":"","PropertyName":"Program Number","Bytes":"4","Type":"Unsigned","Min":"0","Max":"999","Multiplier":"-","Units":"-","Description":"Value: Min – 0, Max – 999","HWSupport":"FMB640","Parametr Group":"CAN adapters elements","FinalConversion":"toUint32"},"13":{"No":"","PropertyName":"Module ID","Bytes":"8","Type":"Unsigned","Min":"0","Max":"0xffffffffffffffff","Multiplier":"-","Units":"-","Description":"Module ID","HWSupport":"FMB640","Parametr Group":"CAN adapters elements","FinalConversion":"to[]byte"},"14":{"No":"","PropertyName":"Engine Worktime","Bytes":"4","Type":"Unsigned","Min":"0","Max":"16777215","Multiplier":"-","Units":"min","Description":"Engine work time in minutes","HWSupport":"FMB640","Parametr Group":"CAN adapters elements","FinalConversion":"toUint32"},"15":{"No":"","PropertyName":"Engine Worktime (counted)","Bytes":"4","Type":"Unsigned","Min":"0","Max":"16777215","Multiplier":"-","Units":"min","Description":"Total Engine work time in minutes","HWSupport":"FMB640","Parametr Group":"CAN adapters elements","FinalConversion":"toUint32"},"16":{"No":"","PropertyName":"Total Mileage (counted)","Bytes":"4","Type":"Unsigned","Min":"0","Max":"4294967295","Multiplier":"-","Units":"m","Description":"Total Vehicle Mileage, m","HWSupport":"FMB640","Parametr Group":"CAN adapters elements","FinalConversion":"toUint32"},"17":{"No":"","PropertyName":"Fuel Consumed (counted)","Bytes":"4","Type":"Unsigned","Min":"0","Max":"2147483647","Multiplier":"0,1","Units":"l","Description":"Total Fuel Consumed, l","HWSupport":"FMB640","Parametr Group":"CAN adapters elements","FinalConversion":"toUint32"},"18":{"No":"","PropertyName":"Fuel Rate","Bytes":"2","Type":"Unsigned","Min":"0","Max":"32768","Multiplier":"0,1","Units":"l/h","Description":"Fuel Rata, l/h","HWSupport":"FMB640","Parametr Group":"CAN adapters elements","FinalConversion":"toUint16"},"19":{"No":"","PropertyName":"AdBlue Level Percent","Bytes":"1","Type":"Unsigned","Min":"0","Max":"255","Multiplier":"0,1","Units":"%","Description":"AdBlue, %","HWSupport":"FMB640","Parametr Group":"CAN adapters elements","FinalConversion":"toUint8"},"20":{"No":"","PropertyName":"AdBlue Level Liters","Bytes":"2","Type":"Unsigned","Min":"0","Max":"65535","Multiplier":"0,1","Units":"l","Description":"AdBlue level, L","HWSupport":"FMB640","Parametr Group":"CAN adapters elements","FinalConversion":"toUint16"},"23":{"No":"","PropertyName":"Engine Load","Bytes":"1","Type":"Unsigned","Min":"0","Max":"130","Multiplier":"-","Units":"%","Description":"Engine load, %","HWSupport":"FMB640","Parametr Group":"CAN adapters elements","FinalConversion":"toUint8"},"25":{"No":"","PropertyName":"Engine Temperature","Bytes":"2","Type":"Signed","Min":"-600","Max":"1270","Multiplier":"0,1","Units":"°C","Description":"Engine Temperature, °C","HWSupport":"FMB640","Parametr Group":"CAN adapters elements","FinalConversion":"toInt16"},"26":{"No":"","PropertyName":"Axle 1 Load","Bytes":"2","Type":"Unsigned","Min":"0","Max":"32768","Multiplier":"-","Units":"kg","Description":"Axle 1 load, kg","HWSupport":"FMB640","Parametr Group":"CAN adapters elements","FinalConversion":"toUint16"},"27":{"No":"","PropertyName":"Axle 2 Load","Bytes":"2","Type":"Unsigned","Min":"0","Max":"32768","Multiplier":"-","Units":"kg","Description":"Axle 2 load, kg","HWSupport":"FMB640","Parametr Group":"CAN adapters elements","FinalConversion":"toUint16"},"28":{"No":"","PropertyName":"Axle 3 Load","Bytes":"2","Type":"Unsigned","Min":"0","Max":"32768","Multiplier":"-","Units":"kg","Description":"Axle 3 load, kg","HWSupport":"FMB640","Parametr Group":"CAN adapters elements","FinalConversion":"toUint16"},"29":{"No":"","PropertyName":"Axle 4 Load","Bytes":"2","Type":"Unsigned","Min":"0","Max":"32768","Multiplier":"-","Units":"kg","Description":"Axle 4 load, kg","HWSupport":"FMB640","Parametr Group":"CAN adapters elements","FinalConversion":"toUint16"},"32":{"No":"","PropertyName":"Axle 5 Load","Bytes":"2","Type":"Unsigned","Min":"0","Max":"32768","Multiplier":"-","Units":"kg","Description":"Axle 5 load, kg","HWSupport":"FMB640","Parametr Group":"CAN adapters elements","FinalConversion":"toUint16"},"38":{"No":"","PropertyName":"Control State Flags","Bytes":"4","Type":"Unsigned","Min":"0","Max":"4294967295","Multiplier":"-","Units":"-","Description":"Control state flags","HWSupport":"FMB640","Parametr Group":"CAN adapters elements","FinalConversion":"toUint32"},"39":{"No":"","PropertyName":"Agricultural Machinery Flags","Bytes":"8","Type":"Unsigned","Min":"0","Max":"0xffffffffffffffff","Multiplier":"-","Units":"-","Description":"Agricultural machinery flags","HWSupport":"FMB640","Parametr Group":"CAN adapters elements","FinalConversion":"to[]byte"},"40":{"No":"","PropertyName":"Harvesting Time","Bytes":"4","Type":"Unsigned","Min":"0","Max":"16777215","Multiplier":"-","Units":"min","Description":"Harvesting Time, minutes","HWSupport":"FMB640","Parametr Group":"CAN adapters elements","FinalConversion":"toUint32"},"41":{"No":"","PropertyName":"Area of Harvest","Bytes":"4","Type":"Unsigned","Min":"0","Max":"4294967295","Multiplier":"-","Units":"m2","Description":"Area of Harvest, m^2","HWSupport":"FMB640","Parametr Group":"CAN adapters elements","FinalConversion":"toUint32"},"42":{"No":"","PropertyName":"Mowing Efficiency","Bytes":"4","Type":"Unsigned","Min":"0","Max":"4294967295","Multiplier":"-","Units":"m2/h","Description":"Mowing efficiency, (m^2)/h","HWSupport":"FMB640","Parametr Group":"CAN adapters elements","FinalConversion":"toUint32"},"43":{"No":"","PropertyName":"Grain Mown Volume","Bytes":"4","Type":"Unsigned","Min":"0","Max":"4294967295","Multiplier":"-","Units":"kg","Description":"Mown Volume, kg","HWSupport":"FMB640","Parametr Group":"CAN adapters elements","FinalConversion":"toUint32"},"44":{"No":"","PropertyName":"Grain Moisture","Bytes":"2","Type":"Unsigned","Min":"0","Max":"65535","Multiplier":"0,1","Units":"%","Description":"Grain Moisture in proc, %","HWSupport":"FMB640","Parametr Group":"CAN adapters elements","FinalConversion":"toUint16"},"45":{"No":"","PropertyName":"Harvesting Drum RPM","Bytes":"2","Type":"Unsigned","Min":"0","Max":"65535","Multiplier":"-","Units":"rpm","Description":"Harvesting Drum RPM, RPM","HWSupport":"FMB640","Parametr Group":"CAN adapters elements","FinalConversion":"toUint16"},"46":{"No":"","PropertyName":"Gap Under Harvesting Drum","Bytes":"1","Type":"Unsigned","Min":"0","Max":"255","Multiplier":"-","Units":"mm","Description":"Gap Under Harvesting Drum, mm","HWSupport":"FMB640","Parametr Group":"CAN adapters elements","FinalConversion":"toUint8"},"47":{"No":"","PropertyName":"Security State Flags","Bytes":"8","Type":"Unsigned","Min":"0","Max":"0xffffffffffffffff","Multiplier":"-","Units":"-","Description":"Security State Flag","HWSupport":"FMB640","Parametr Group":"CAN adapters elements","FinalConversion":"to[]byte"},"141":{"No":"","PropertyName":"Battery Temperature","Bytes":"2","Type":"Signed","Min":"-600","Max":"1270","Multiplier":"0,1","Units":"°C","Description":"Degrees, °C","HWSupport":"FMB640","Parametr Group":"CAN adapters elements","FinalConversion":"toInt16"},"142":{"No":"","PropertyName":"Battery Level Percent","Bytes":"1","Type":"Unsigned","Min":"0","Max":"255","Multiplier":"0,1","Units":"%","Description":"Value in percentages, %","HWSupport":"FMB640","Parametr Group":"CAN adapters elements","FinalConversion":"toUint8"},"176":{"No":"","PropertyName":"DTC Errors","Bytes":"1","Type":"Unsigned","Min":"0","Max":"255","Multiplier":"-","Units":"-","Description":"DTC Errors","HWSupport":"FMB640","Parametr Group":"CAN adapters elements","FinalConversion":"toUint8"},"177":{"No":"","PropertyName":"DTC Codes","Bytes":"8","Type":"Unsigned","Min":"0","Max":"0xffffffffffffffff","Multiplier":"-","Units":"-","Description":"","HWSupport":"FMB640","Parametr Group":"CAN adapters elements","FinalConversion":"to[]byte"},"226":{"No":"","PropertyName":"CNG Status","Bytes":"1","Type":"Unsigned","Min":"0","Max":"1","Multiplier":"-","Units":"-","Description":"0 - Engine not on CNG; 1 - Engine on CNG.","HWSupport":"FMB640","Parametr Group":"CAN adapters elements","FinalConversion":"toUint8"},"227":{"No":"","PropertyName":"CNG Used","Bytes":"4","Type":"Unsigned","Min":"0","Max":"4294967295","Multiplier":"-","Units":"kg","Description":"CNG Used","HWSupport":"FMB640","Parametr Group":"CAN adapters elements","FinalConversion":"toUint32"},"228":{"No":"","PropertyName":"CNG Level","Bytes":"2","Type":"Unsigned","Min":"0","Max":"65535","Multiplier":"-","Units":"%","Description":"CNG Level","HWSupport":"FMB640","Parametr Group":"CAN adapters elements","FinalConversion":"toUint16"},
Property ID in AVL packet | Property Name | Bytes | Type | Value range |  | Multiplier | Units | Description | HW Support | Parameter Group
|  |  |  | Min | Max
155 | Geofence zone 01 | 1 | Unsigned | 0 | 1 | - | - | 0 – target left zone 1 – target entered zone | FMB640 | Eventual I/O elements | toUint8 | "155":{"No":"","PropertyName":"Geofence zone 01","Bytes":"1","Type":"Unsigned","Min":"0","Max":"1","Multiplier":"-","Units":"-","Description":"0 – target left zone 1 – target entered zone","HWSupport":"FMB640","Parametr Group":"Eventual I/O elements","FinalConversion":"toUint8"},
156 | Geofence zone 02 | 1 | Unsigned | 0 | 1 | - | - | 0 – target left zone 1 – target entered zone | FMB640 | Eventual I/O elements | toUint8 | "156":{"No":"","PropertyName":"Geofence zone 02","Bytes":"1","Type":"Unsigned","Min":"0","Max":"1","Multiplier":"-","Units":"-","Description":"0 – target left zone 1 – target entered zone","HWSupport":"FMB640","Parametr Group":"Eventual I/O elements","FinalConversion":"toUint8"},
157 | Geofence zone 03 | 1 | Unsigned | 0 | 1 | - | - | 0 – target left zone 1 – target entered zone | FMB640 | Eventual I/O elements | toUint8 | "157":{"No":"","PropertyName":"Geofence zone 03","Bytes":"1","Type":"Unsigned","Min":"0","Max":"1","Multiplier":"-","Units":"-","Description":"0 – target left zone 1 – target entered zone","HWSupport":"FMB640","Parametr Group":"Eventual I/O elements","FinalConversion":"toUint8"},
158 | Geofence zone 04 | 1 | Unsigned | 0 | 1 | - | - | 0 – target left zone 1 – target entered zone | FMB640 | Eventual I/O elements | toUint8 | "158":{"No":"","PropertyName":"Geofence zone 04","Bytes":"1","Type":"Unsigned","Min":"0","Max":"1","Multiplier":"-","Units":"-","Description":"0 – target left zone 1 – target entered zone","HWSupport":"FMB640","Parametr Group":"Eventual I/O elements","FinalConversion":"toUint8"},
159 | Geofence zone 05 | 1 | Unsigned | 0 | 1 | - | - | 0 – target left zone 1 – target entered zone | FMB640 | Eventual I/O elements | toUint8 | "159":{"No":"","PropertyName":"Geofence zone 05","Bytes":"1","Type":"Unsigned","Min":"0","Max":"1","Multiplier":"-","Units":"-","Description":"0 – target left zone 1 – target entered zone","HWSupport":"FMB640","Parametr Group":"Eventual I/O elements","FinalConversion":"toUint8"},
160 | Geofence zone 06 | 1 | Unsigned | 0 | 1 | - | - | 0 – target left zone 1 – target entered zone | FMB640 | Eventual I/O elements | toUint8 | "160":{"No":"","PropertyName":"Geofence zone 06","Bytes":"1","Type":"Unsigned","Min":"0","Max":"1","Multiplier":"-","Units":"-","Description":"0 – target left zone 1 – target entered zone","HWSupport":"FMB640","Parametr Group":"Eventual I/O elements","FinalConversion":"toUint8"},
161 | Geofence zone 07 | 1 | Unsigned | 0 | 1 | - | - | 0 – target left zone 1 – target entered zone | FMB640 | Eventual I/O elements | toUint8 | "161":{"No":"","PropertyName":"Geofence zone 07","Bytes":"1","Type":"Unsigned","Min":"0","Max":"1","Multiplier":"-","Units":"-","Description":"0 – target left zone 1 – target entered zone","HWSupport":"FMB640","Parametr Group":"Eventual I/O elements","FinalConversion":"toUint8"},
162 | Geofence zone 08 | 1 | Unsigned | 0 | 1 | - | - | 0 – target left zone 1 – target entered zone | FMB640 | Eventual I/O elements | toUint8 | "162":{"No":"","PropertyName":"Geofence zone 08","Bytes":"1","Type":"Unsigned","Min":"0","Max":"1","Multiplier":"-","Units":"-","Description":"0 – target left zone 1 – target entered zone","HWSupport":"FMB640","Parametr Group":"Eventual I/O elements","FinalConversion":"toUint8"},
163 | Geofence zone 09 | 1 | Unsigned | 0 | 1 | - | - | 0 – target left zone 1 – target entered zone | FMB640 | Eventual I/O elements | toUint8 | "163":{"No":"","PropertyName":"Geofence zone 09","Bytes":"1","Type":"Unsigned","Min":"0","Max":"1","Multiplier":"-","Units":"-","Description":"0 – target left zone 1 – target entered zone","HWSupport":"FMB640","Parametr Group":"Eventual I/O elements","FinalConversion":"toUint8"},
164 | Geofence zone 10 | 1 | Unsigned | 0 | 1 | - | - | 0 – target left zone 1 – target entered zone | FMB640 | Eventual I/O elements | toUint8 | "164":{"No":"","PropertyName":"Geofence zone 10","Bytes":"1","Type":"Unsigned","Min":"0","Max":"1","Multiplier":"-","Units":"-","Description":"0 – target left zone 1 – target entered zone","HWSupport":"FMB640","Parametr Group":"Eventual I/O elements","FinalConversion":"toUint8"},
165 | Geofence zone 11 | 1 | Unsigned | 0 | 1 | - | - | 0 – target left zone 1 – target entered zone | FMB640 | Eventual I/O elements | toUint8 | "165":{"No":"","PropertyName":"Geofence zone 11","Bytes":"1","Type":"Unsigned","Min":"0","Max":"1","Multiplier":"-","Units":"-","Description":"0 – target left zone 1 – target entered zone","HWSupport":"FMB640","Parametr Group":"Eventual I/O elements","FinalConversion":"toUint8"},
166 | Geofence zone 12 | 1 | Unsigned | 0 | 1 | - | - | 0 – target left zone 1 – target entered zone | FMB640 | Eventual I/O elements | toUint8 | "166":{"No":"","PropertyName":"Geofence zone 12","Bytes":"1","Type":"Unsigned","Min":"0","Max":"1","Multiplier":"-","Units":"-","Description":"0 – target left zone 1 – target entered zone","HWSupport":"FMB640","Parametr Group":"Eventual I/O elements","FinalConversion":"toUint8"},
167 | Geofence zone 13 | 1 | Unsigned | 0 | 1 | - | - | 0 – target left zone 1 – target entered zone | FMB640 | Eventual I/O elements | toUint8 | "167":{"No":"","PropertyName":"Geofence zone 13","Bytes":"1","Type":"Unsigned","Min":"0","Max":"1","Multiplier":"-","Units":"-","Description":"0 – target left zone 1 – target entered zone","HWSupport":"FMB640","Parametr Group":"Eventual I/O elements","FinalConversion":"toUint8"},
168 | Geofence zone 14 | 1 | Unsigned | 0 | 1 | - | - | 0 – target left zone 1 – target entered zone | FMB640 | Eventual I/O elements | toUint8 | "168":{"No":"","PropertyName":"Geofence zone 14","Bytes":"1","Type":"Unsigned","Min":"0","Max":"1","Multiplier":"-","Units":"-","Description":"0 – target left zone 1 – target entered zone","HWSupport":"FMB640","Parametr Group":"Eventual I/O elements","FinalConversion":"toUint8"},
169 | Geofence zone 15 | 1 | Unsigned | 0 | 1 | - | - | 0 – target left zone 1 – target entered zone | FMB640 | Eventual I/O elements | toUint8 | "169":{"No":"","PropertyName":"Geofence zone 15","Bytes":"1","Type":"Unsigned","Min":"0","Max":"1","Multiplier":"-","Units":"-","Description":"0 – target left zone 1 – target entered zone","HWSupport":"FMB640","Parametr Group":"Eventual I/O elements","FinalConversion":"toUint8"},
170 | Geofence zone 16 | 1 | Unsigned | 0 | 1 | - | - | 0 – target left zone 1 – target entered zone | FMB640 | Eventual I/O elements | toUint8 | "170":{"No":"","PropertyName":"Geofence zone 16","Bytes":"1","Type":"Unsigned","Min":"0","Max":"1","Multiplier":"-","Units":"-","Description":"0 – target left zone 1 – target entered zone","HWSupport":"FMB640","Parametr Group":"Eventual I/O elements","FinalConversion":"toUint8"},
171 | Geofence zone 17 | 1 | Unsigned | 0 | 1 | - | - | 0 – target left zone 1 – target entered zone | FMB640 | Eventual I/O elements | toUint8 | "171":{"No":"","PropertyName":"Geofence zone 17","Bytes":"1","Type":"Unsigned","Min":"0","Max":"1","Multiplier":"-","Units":"-","Description":"0 – target left zone 1 – target entered zone","HWSupport":"FMB640","Parametr Group":"Eventual I/O elements","FinalConversion":"toUint8"},
172 | Geofence zone 18 | 1 | Unsigned | 0 | 1 | - | - | 0 – target left zone 1 – target entered zone | FMB640 | Eventual I/O elements | toUint8 | "172":{"No":"","PropertyName":"Geofence zone 18","Bytes":"1","Type":"Unsigned","Min":"0","Max":"1","Multiplier":"-","Units":"-","Description":"0 – target left zone 1 – target entered zone","HWSupport":"FMB640","Parametr Group":"Eventual I/O elements","FinalConversion":"toUint8"},
173 | Geofence zone 19 | 1 | Unsigned | 0 | 1 | - | - | 0 – target left zone 1 – target entered zone | FMB640 | Eventual I/O elements | toUint8 | "173":{"No":"","PropertyName":"Geofence zone 19","Bytes":"1","Type":"Unsigned","Min":"0","Max":"1","Multiplier":"-","Units":"-","Description":"0 – target left zone 1 – target entered zone","HWSupport":"FMB640","Parametr Group":"Eventual I/O elements","FinalConversion":"toUint8"},
174 | Geofence zone 20 | 1 | Unsigned | 0 | 1 | - | - | 0 – target left zone 1 – target entered zone | FMB640 | Eventual I/O elements | toUint8 | "174":{"No":"","PropertyName":"Geofence zone 20","Bytes":"1","Type":"Unsigned","Min":"0","Max":"1","Multiplier":"-","Units":"-","Description":"0 – target left zone 1 – target entered zone","HWSupport":"FMB640","Parametr Group":"Eventual I/O elements","FinalConversion":"toUint8"},
327 | Geofence zone 21 | 1 | Unsigned | 0 | 1 | - | - | 0 – target left zone 1 – target entered zone | FMB640 | Eventual I/O elements | toUint8 | "327":{"No":"","PropertyName":"Geofence zone 21","Bytes":"1","Type":"Unsigned","Min":"0","Max":"1","Multiplier":"-","Units":"-","Description":"0 – target left zone 1 – target entered zone","HWSupport":"FMB640","Parametr Group":"Eventual I/O elements","FinalConversion":"toUint8"},
328 | Geofence zone 22 | 1 | Unsigned | 0 | 1 | - | - | 0 – target left zone 1 – target entered zone | FMB640 | Eventual I/O elements | toUint8 | "328":{"No":"","PropertyName":"Geofence zone 22","Bytes":"1","Type":"Unsigned","Min":"0","Max":"1","Multiplier":"-","Units":"-","Description":"0 – target left zone 1 – target entered zone","HWSupport":"FMB640","Parametr Group":"Eventual I/O elements","FinalConversion":"toUint8"},
329 | Geofence zone 23 | 1 | Unsigned | 0 | 1 | - | - | 0 – target left zone 1 – target entered zone | FMB640 | Eventual I/O elements | toUint8 | "329":{"No":"","PropertyName":"Geofence zone 23","Bytes":"1","Type":"Unsigned","Min":"0","Max":"1","Multiplier":"-","Units":"-","Description":"0 – target left zone 1 – target entered zone","HWSupport":"FMB640","Parametr Group":"Eventual I/O elements","FinalConversion":"toUint8"},
330 | Geofence zone 24 | 1 | Unsigned | 0 | 1 | - | - | 0 – target left zone 1 – target entered zone | FMB640 | Eventual I/O elements | toUint8 | "330":{"No":"","PropertyName":"Geofence zone 24","Bytes":"1","Type":"Unsigned","Min":"0","Max":"1","Multiplier":"-","Units":"-","Description":"0 – target left zone 1 – target entered zone","HWSupport":"FMB640","Parametr Group":"Eventual I/O elements","FinalConversion":"toUint8"},
331 | Geofence zone 25 | 1 | Unsigned | 0 | 1 | - | - | 0 – target left zone 1 – target entered zone | FMB640 | Eventual I/O elements | toUint8 | "331":{"No":"","PropertyName":"Geofence zone 25","Bytes":"1","Type":"Unsigned","Min":"0","Max":"1","Multiplier":"-","Units":"-","Description":"0 – target left zone 1 – target entered zone","HWSupport":"FMB640","Parametr Group":"Eventual I/O elements","FinalConversion":"toUint8"},
332 | Geofence zone 26 | 1 | Unsigned | 0 | 1 | - | - | 0 – target left zone 1 – target entered zone | FMB640 | Eventual I/O elements | toUint8 | "332":{"No":"","PropertyName":"Geofence zone 26","Bytes":"1","Type":"Unsigned","Min":"0","Max":"1","Multiplier":"-","Units":"-","Description":"0 – target left zone 1 – target entered zone","HWSupport":"FMB640","Parametr Group":"Eventual I/O elements","FinalConversion":"toUint8"},
333 | Geofence zone 27 | 1 | Unsigned | 0 | 1 | - | - | 0 – target left zone 1 – target entered zone | FMB640 | Eventual I/O elements | toUint8 | "333":{"No":"","PropertyName":"Geofence zone 27","Bytes":"1","Type":"Unsigned","Min":"0","Max":"1","Multiplier":"-","Units":"-","Description":"0 – target left zone 1 – target entered zone","HWSupport":"FMB640","Parametr Group":"Eventual I/O elements","FinalConversion":"toUint8"},
334 | Geofence zone 28 | 1 | Unsigned | 0 | 1 | - | - | 0 – target left zone 1 – target entered zone | FMB640 | Eventual I/O elements | toUint8 | "334":{"No":"","PropertyName":"Geofence zone 28","Bytes":"1","Type":"Unsigned","Min":"0","Max":"1","Multiplier":"-","Units":"-","Description":"0 – target left zone 1 – target entered zone","HWSupport":"FMB640","Parametr Group":"Eventual I/O elements","FinalConversion":"toUint8"},
335 | Geofence zone 29 | 1 | Unsigned | 0 | 1 | - | - | 0 – target left zone 1 – target entered zone | FMB640 | Eventual I/O elements | toUint8 | "335":{"No":"","PropertyName":"Geofence zone 29","Bytes":"1","Type":"Unsigned","Min":"0","Max":"1","Multiplier":"-","Units":"-","Description":"0 – target left zone 1 – target entered zone","HWSupport":"FMB640","Parametr Group":"Eventual I/O elements","FinalConversion":"toUint8"},
336 | Geofence zone 30 | 1 | Unsigned | 0 | 1 | - | - | 0 – target left zone 1 – target entered zone | FMB640 | Eventual I/O elements | toUint8 | "336":{"No":"","PropertyName":"Geofence zone 30","Bytes":"1","Type":"Unsigned","Min":"0","Max":"1","Multiplier":"-","Units":"-","Description":"0 – target left zone 1 – target entered zone","HWSupport":"FMB640","Parametr Group":"Eventual I/O elements","FinalConversion":"toUint8"},
337 | Geofence zone 31 | 1 | Unsigned | 0 | 1 | - | - | 0 – target left zone 1 – target entered zone | FMB640 | Eventual I/O elements | toUint8 | "337":{"No":"","PropertyName":"Geofence zone 31","Bytes":"1","Type":"Unsigned","Min":"0","Max":"1","Multiplier":"-","Units":"-","Description":"0 – target left zone 1 – target entered zone","HWSupport":"FMB640","Parametr Group":"Eventual I/O elements","FinalConversion":"toUint8"},
338 | Geofence zone 32 | 1 | Unsigned | 0 | 1 | - | - | 0 – target left zone 1 – target entered zone | FMB640 | Eventual I/O elements | toUint8 | "338":{"No":"","PropertyName":"Geofence zone 32","Bytes":"1","Type":"Unsigned","Min":"0","Max":"1","Multiplier":"-","Units":"-","Description":"0 – target left zone 1 – target entered zone","HWSupport":"FMB640","Parametr Group":"Eventual I/O elements","FinalConversion":"toUint8"},
339 | Geofence zone 33 | 1 | Unsigned | 0 | 1 | - | - | 0 – target left zone 1 – target entered zone | FMB640 | Eventual I/O elements | toUint8 | "339":{"No":"","PropertyName":"Geofence zone 33","Bytes":"1","Type":"Unsigned","Min":"0","Max":"1","Multiplier":"-","Units":"-","Description":"0 – target left zone 1 – target entered zone","HWSupport":"FMB640","Parametr Group":"Eventual I/O elements","FinalConversion":"toUint8"},
340 | Geofence zone 34 | 1 | Unsigned | 0 | 1 | - | - | 0 – target left zone 1 – target entered zone | FMB640 | Eventual I/O elements | toUint8 | "340":{"No":"","PropertyName":"Geofence zone 34","Bytes":"1","Type":"Unsigned","Min":"0","Max":"1","Multiplier":"-","Units":"-","Description":"0 – target left zone 1 – target entered zone","HWSupport":"FMB640","Parametr Group":"Eventual I/O elements","FinalConversion":"toUint8"},
341 | Geofence zone 35 | 1 | Unsigned | 0 | 1 | - | - | 0 – target left zone 1 – target entered zone | FMB640 | Eventual I/O elements | toUint8 | "341":{"No":"","PropertyName":"Geofence zone 35","Bytes":"1","Type":"Unsigned","Min":"0","Max":"1","Multiplier":"-","Units":"-","Description":"0 – target left zone 1 – target entered zone","HWSupport":"FMB640","Parametr Group":"Eventual I/O elements","FinalConversion":"toUint8"},
342 | Geofence zone 36 | 1 | Unsigned | 0 | 1 | - | - | 0 – target left zone 1 – target entered zone | FMB640 | Eventual I/O elements | toUint8 | "342":{"No":"","PropertyName":"Geofence zone 36","Bytes":"1","Type":"Unsigned","Min":"0","Max":"1","Multiplier":"-","Units":"-","Description":"0 – target left zone 1 – target entered zone","HWSupport":"FMB640","Parametr Group":"Eventual I/O elements","FinalConversion":"toUint8"},
343 | Geofence zone 37 | 1 | Unsigned | 0 | 1 | - | - | 0 – target left zone 1 – target entered zone | FMB640 | Eventual I/O elements | toUint8 | "343":{"No":"","PropertyName":"Geofence zone 37","Bytes":"1","Type":"Unsigned","Min":"0","Max":"1","Multiplier":"-","Units":"-","Description":"0 – target left zone 1 – target entered zone","HWSupport":"FMB640","Parametr Group":"Eventual I/O elements","FinalConversion":"toUint8"},
344 | Geofence zone 38 | 1 | Unsigned | 0 | 1 | - | - | 0 – target left zone 1 – target entered zone | FMB640 | Eventual I/O elements | toUint8 | "344":{"No":"","PropertyName":"Geofence zone 38","Bytes":"1","Type":"Unsigned","Min":"0","Max":"1","Multiplier":"-","Units":"-","Description":"0 – target left zone 1 – target entered zone","HWSupport":"FMB640","Parametr Group":"Eventual I/O elements","FinalConversion":"toUint8"},
345 | Geofence zone 39 | 1 | Unsigned | 0 | 1 | - | - | 0 – target left zone 1 – target entered zone | FMB640 | Eventual I/O elements | toUint8 | "345":{"No":"","PropertyName":"Geofence zone 39","Bytes":"1","Type":"Unsigned","Min":"0","Max":"1","Multiplier":"-","Units":"-","Description":"0 – target left zone 1 – target entered zone","HWSupport":"FMB640","Parametr Group":"Eventual I/O elements","FinalConversion":"toUint8"},
346 | Geofence zone 40 | 1 | Unsigned | 0 | 1 | - | - | 0 – target left zone 1 – target entered zone | FMB640 | Eventual I/O elements | toUint8 | "346":{"No":"","PropertyName":"Geofence zone 40","Bytes":"1","Type":"Unsigned","Min":"0","Max":"1","Multiplier":"-","Units":"-","Description":"0 – target left zone 1 – target entered zone","HWSupport":"FMB640","Parametr Group":"Eventual I/O elements","FinalConversion":"toUint8"},
347 | Geofence zone 41 | 1 | Unsigned | 0 | 1 | - | - | 0 – target left zone 1 – target entered zone | FMB640 | Eventual I/O elements | toUint8 | "347":{"No":"","PropertyName":"Geofence zone 41","Bytes":"1","Type":"Unsigned","Min":"0","Max":"1","Multiplier":"-","Units":"-","Description":"0 – target left zone 1 – target entered zone","HWSupport":"FMB640","Parametr Group":"Eventual I/O elements","FinalConversion":"toUint8"},
348 | Geofence zone 42 | 1 | Unsigned | 0 | 1 | - | - | 0 – target left zone 1 – target entered zone | FMB640 | Eventual I/O elements | toUint8 | "348":{"No":"","PropertyName":"Geofence zone 42","Bytes":"1","Type":"Unsigned","Min":"0","Max":"1","Multiplier":"-","Units":"-","Description":"0 – target left zone 1 – target entered zone","HWSupport":"FMB640","Parametr Group":"Eventual I/O elements","FinalConversion":"toUint8"},
349 | Geofence zone 43 | 1 | Unsigned | 0 | 1 | - | - | 0 – target left zone 1 – target entered zone | FMB640 | Eventual I/O elements | toUint8 | "349":{"No":"","PropertyName":"Geofence zone 43","Bytes":"1","Type":"Unsigned","Min":"0","Max":"1","Multiplier":"-","Units":"-","Description":"0 – target left zone 1 – target entered zone","HWSupport":"FMB640","Parametr Group":"Eventual I/O elements","FinalConversion":"toUint8"},
350 | Geofence zone 44 | 1 | Unsigned | 0 | 1 | - | - | 0 – target left zone 1 – target entered zone | FMB640 | Eventual I/O elements | toUint8 | "350":{"No":"","PropertyName":"Geofence zone 44","Bytes":"1","Type":"Unsigned","Min":"0","Max":"1","Multiplier":"-","Units":"-","Description":"0 – target left zone 1 – target entered zone","HWSupport":"FMB640","Parametr Group":"Eventual I/O elements","FinalConversion":"toUint8"},
351 | Geofence zone 45 | 1 | Unsigned | 0 | 1 | - | - | 0 – target left zone 1 – target entered zone | FMB640 | Eventual I/O elements | toUint8 | "351":{"No":"","PropertyName":"Geofence zone 45","Bytes":"1","Type":"Unsigned","Min":"0","Max":"1","Multiplier":"-","Units":"-","Description":"0 – target left zone 1 – target entered zone","HWSupport":"FMB640","Parametr Group":"Eventual I/O elements","FinalConversion":"toUint8"},
352 | Geofence zone 46 | 1 | Unsigned | 0 | 1 | - | - | 0 – target left zone 1 – target entered zone | FMB640 | Eventual I/O elements | toUint8 | "352":{"No":"","PropertyName":"Geofence zone 46","Bytes":"1","Type":"Unsigned","Min":"0","Max":"1","Multiplier":"-","Units":"-","Description":"0 – target left zone 1 – target entered zone","HWSupport":"FMB640","Parametr Group":"Eventual I/O elements","FinalConversion":"toUint8"},
353 | Geofence zone 47 | 1 | Unsigned | 0 | 1 | - | - | 0 – target left zone 1 – target entered zone | FMB640 | Eventual I/O elements | toUint8 | "353":{"No":"","PropertyName":"Geofence zone 47","Bytes":"1","Type":"Unsigned","Min":"0","Max":"1","Multiplier":"-","Units":"-","Description":"0 – target left zone 1 – target entered zone","HWSupport":"FMB640","Parametr Group":"Eventual I/O elements","FinalConversion":"toUint8"},
354 | Geofence zone 48 | 1 | Unsigned | 0 | 1 | - | - | 0 – target left zone 1 – target entered zone | FMB640 | Eventual I/O elements | toUint8 | "354":{"No":"","PropertyName":"Geofence zone 48","Bytes":"1","Type":"Unsigned","Min":"0","Max":"1","Multiplier":"-","Units":"-","Description":"0 – target left zone 1 – target entered zone","HWSupport":"FMB640","Parametr Group":"Eventual I/O elements","FinalConversion":"toUint8"},
355 | Geofence zone 49 | 1 | Unsigned | 0 | 1 | - | - | 0 – target left zone 1 – target entered zone | FMB640 | Eventual I/O elements | toUint8 | "355":{"No":"","PropertyName":"Geofence zone 49","Bytes":"1","Type":"Unsigned","Min":"0","Max":"1","Multiplier":"-","Units":"-","Description":"0 – target left zone 1 – target entered zone","HWSupport":"FMB640","Parametr Group":"Eventual I/O elements","FinalConversion":"toUint8"},
356 | Geofence zone 50 | 1 | Unsigned | 0 | 1 | - | - | 0 – target left zone 1 – target entered zone | FMB640 | Eventual I/O elements | toUint8 | "356":{"No":"","PropertyName":"Geofence zone 50","Bytes":"1","Type":"Unsigned","Min":"0","Max":"1","Multiplier":"-","Units":"-","Description":"0 – target left zone 1 – target entered zone","HWSupport":"FMB640","Parametr Group":"Eventual I/O elements","FinalConversion":"toUint8"},
175 | Auto Geofence | 1 | Unsigned | 0 | 1 | - | - | 0 – target left zone 1 – target entered zone | FMB640 | Eventual I/O elements | toUint8 | "175":{"No":"","PropertyName":"Auto Geofence","Bytes":"1","Type":"Unsigned","Min":"0","Max":"1","Multiplier":"-","Units":"-","Description":"0 – target left zone 1 – target entered zone","HWSupport":"FMB640","Parametr Group":"Eventual I/O elements","FinalConversion":"toUint8"},
250 | Trip | 1 | Unsigned | 0 | 1 | - | - | 1 – trip start; 0 – trip stop. | FMB640 | Permanent I/O elements | toUint8 | "250":{"No":"","PropertyName":"Trip","Bytes":"1","Type":"Unsigned","Min":"0","Max":"1","Multiplier":"-","Units":"-","Description":"1 – trip start; 0 – trip stop.","HWSupport":"FMB640","Parametr Group":"Permanent I/O elements","FinalConversion":"toUint8"},
255 | Over Speeding | 1 | Unsigned | 0 | 255 | - | km/h | At over speeding start km/h, at over speeding end km/h | FMB640 | Eventual I/O elements | toUint8 | "255":{"No":"","PropertyName":"Over Speeding","Bytes":"1","Type":"Unsigned","Min":"0","Max":"255","Multiplier":"-","Units":"km/h","Description":"At over speeding start km/h, at over speeding end km/h","HWSupport":"FMB640","Parametr Group":"Eventual I/O elements","FinalConversion":"toUint8"},
243 | Idling | 1 | Unsigned | 0 | 1 | - | - | 0 – moving, 1 – idling | FMB640 | Eventual I/O elements | toUint8 | "243":{"No":"","PropertyName":"Idling","Bytes":"1","Type":"Unsigned","Min":"0","Max":"1","Multiplier":"-","Units":"-","Description":"0 – moving, 1 – idling","HWSupport":"FMB640","Parametr Group":"Eventual I/O elements","FinalConversion":"toUint8"},
253 | Green Driving Type | 1 | Unsigned | 1 | 3 | - | - | 1 – harsh acceleration, 2 – harsh braking, 3 – harsh cornering | FMB640 | Eventual I/O elements | toUint8 | "253":{"No":"","PropertyName":"Green Driving Type","Bytes":"1","Type":"Unsigned","Min":"1","Max":"3","Multiplier":"-","Units":"-","Description":"1 – harsh acceleration, 2 – harsh braking, 3 – harsh cornering","HWSupport":"FMB640","Parametr Group":"Eventual I/O elements","FinalConversion":"toUint8"},
246 | Towing | 1 | Unsigned | 0 | 1 | - | - | 0 – steady,1 – towing | FMB640 | Eventual I/O elements | toUint8 | "246":{"No":"","PropertyName":"Towing","Bytes":"1","Type":"Unsigned","Min":"0","Max":"1","Multiplier":"-","Units":"-","Description":"0 – steady,1 – towing","HWSupport":"FMB640","Parametr Group":"Eventual I/O elements","FinalConversion":"toUint8"},
248 | Geofence Zone Over Speeding | 1 | Unsigned | 0 | 1 | - | - |  | FMB640 | Eventual I/O elements | toUint8 | "248":{"No":"","PropertyName":"Geofence Zone Over Speeding","Bytes":"1","Type":"Unsigned","Min":"0","Max":"1","Multiplier":"-","Units":"-","Description":"","HWSupport":"FMB640","Parametr Group":"Eventual I/O elements","FinalConversion":"toUint8"},
247 | Crash Detection | 1 | Unsigned | 0 | 5 | - | - | 1 – Crash detected 2 – limited crash trace (device not calibrated) 3 - limited crash trace (device is calibrated) 4 - full crash trace (device not calibrated) 5 - full crash trace (device is calibrated) | FMB640 | Eventual I/O elements | toUint8 | "247":{"No":"","PropertyName":"Crash Detection","Bytes":"1","Type":"Unsigned","Min":"0","Max":"5","Multiplier":"-","Units":"-","Description":"1 – Crash detected 2 – limited crash trace (device not calibrated) 3 - limited crash trace (device is calibrated) 4 - full crash trace (device not calibrated) 5 - full crash trace (device is calibrated)","HWSupport":"FMB640","Parametr Group":"Eventual I/O elements","FinalConversion":"toUint8"},
251 | Immobilizer | 1 | Unsigned | 0 | 1 | - | - | 0 – iButton not connected 1 – iButton connected (Immobilizer) 2 – iButton connected (Authorized Driving) | FMB640 | Eventual I/O elements | toUint8 | "251":{"No":"","PropertyName":"Immobilizer","Bytes":"1","Type":"Unsigned","Min":"0","Max":"1","Multiplier":"-","Units":"-","Description":"0 – iButton not connected 1 – iButton connected (Immobilizer) 2 – iButton connected (Authorized Driving)","HWSupport":"FMB640","Parametr Group":"Eventual I/O elements","FinalConversion":"toUint8"},
254 | Green Driving Value | 1 | Unsigned | 0 | 255 | acc and braking: 0.01 | G or rad | Depending on green driving type: if harsh acceleration or braking – g*100 (value 123 -> 1.23g), if harsh cornering – degrees (value in radians) | FMB640 | Eventual I/O elements | toUint8 | "254":{"No":"","PropertyName":"Green Driving Value","Bytes":"1","Type":"Unsigned","Min":"0","Max":"255","Multiplier":"acc and braking: 0.01","Units":"G or rad","Description":"Depending on green driving type: if harsh acceleration or braking – g*100 (value 123 -> 1.23g), if harsh cornering – degrees (value in radians)","HWSupport":"FMB640","Parametr Group":"Eventual I/O elements","FinalConversion":"toUint8"},
249 | Jamming | 1 | Unsigned | 0 | 1 | - | - | 1 – jamming start 0 – jamming stop | FMB640 | Eventual I/O elements | toUint8 | "249":{"No":"","PropertyName":"Jamming","Bytes":"1","Type":"Unsigned","Min":"0","Max":"1","Multiplier":"-","Units":"-","Description":"1 – jamming start 0 – jamming stop","HWSupport":"FMB640","Parametr Group":"Eventual I/O elements","FinalConversion":"toUint8"},
252 | Authorized Driving | 1 | Unsigned | 0 | 1 | - | - |  | FMB640 | Eventual I/O elements | toUint8 | "252":{"No":"","PropertyName":"Authorized Driving","Bytes":"1","Type":"Unsigned","Min":"0","Max":"1","Multiplier":"-","Units":"-","Description":"","HWSupport":"FMB640","Parametr Group":"Eventual I/O elements","FinalConversion":"toUint8"},
242 | Data Limit Hit | 1 | Unsigned | 0 | 1 | - | - | 0 - Data limit hit in home; 1 - Data limit hit in roaming. | FMB640 | Eventual I/O elements | toUint8 | "242":{"No":"","PropertyName":"Data Limit Hit","Bytes":"1","Type":"Unsigned","Min":"0","Max":"1","Multiplier":"-","Units":"-","Description":"0 - Data limit hit in home; 1 - Data limit hit in roaming.","HWSupport":"FMB640","Parametr Group":"Eventual I/O elements","FinalConversion":"toUint8"},
362 | Trace Order | 2 | Unsigned | 0 | 65535 | - | - |  | FMB640 | Eventual I/O elements | toUint16 | "362":{"No":"","PropertyName":"Trace Order","Bytes":"2","Type":"Unsigned","Min":"0","Max":"65535","Multiplier":"-","Units":"-","Description":"","HWSupport":"FMB640","Parametr Group":"Eventual I/O elements","FinalConversion":"toUint16"},
358 | Custom Scenario 1 | 1 | Unsigned | 0 | 1 | - | - |  | FMB640 | Eventual I/O elements | toUint8 | "358":{"No":"","PropertyName":"Custom Scenario 1","Bytes":"1","Type":"Unsigned","Min":"0","Max":"1","Multiplier":"-","Units":"-","Description":"","HWSupport":"FMB640","Parametr Group":"Eventual I/O elements","FinalConversion":"toUint8"},
359 | Custom Scenario 2 | 1 | Unsigned | 0 | 1 | - | - |  | FMB640 | Eventual I/O elements | toUint8 | "359":{"No":"","PropertyName":"Custom Scenario 2","Bytes":"1","Type":"Unsigned","Min":"0","Max":"1","Multiplier":"-","Units":"-","Description":"","HWSupport":"FMB640","Parametr Group":"Eventual I/O elements","FinalConversion":"toUint8"},
360 | Custom Scenario 3 | 1 | Unsigned | 0 | 1 | - | - |  | FMB640 | Eventual I/O elements | toUint8 | "360":{"No":"","PropertyName":"Custom Scenario 3","Bytes":"1","Type":"Unsigned","Min":"0","Max":"1","Multiplier":"-","Units":"-","Description":"","HWSupport":"FMB640","Parametr Group":"Eventual I/O elements","FinalConversion":"toUint8"},
361 | Custom Scenario 4 | 1 | Unsigned | 0 | 1 | - | - |  | FMB640 | Eventual I/O elements | toUint8 | "361":{"No":"","PropertyName":"Custom Scenario 4","Bytes":"1","Type":"Unsigned","Min":"0","Max":"1","Multiplier":"-","Units":"-","Description":"","HWSupport":"FMB640","Parametr Group":"Eventual I/O elements","FinalConversion":"toUint8"},
Manual CAN elements
Property ID in AVL packet | Property Name | Bytes | Type | Value range |  | Multiplier | Units | Description | HW Support | Parameter Group |  | "155":{"No":"","PropertyName":"Geofence zone 01","Bytes":"1","Type":"Unsigned","Min":"0","Max":"1","Multiplier":"-","Units":"-","Description":"0 – target left zone 1 – target entered zone","HWSupport":"FMB640","Parametr Group":"Eventual I/O elements","FinalConversion":"toUint8"},"156":{"No":"","PropertyName":"Geofence zone 02","Bytes":"1","Type":"Unsigned","Min":"0","Max":"1","Multiplier":"-","Units":"-","Description":"0 – target left zone 1 – target entered zone","HWSupport":"FMB640","Parametr Group":"Eventual I/O elements","FinalConversion":"toUint8"},"157":{"No":"","PropertyName":"Geofence zone 03","Bytes":"1","Type":"Unsigned","Min":"0","Max":"1","Multiplier":"-","Units":"-","Description":"0 – target left zone 1 – target entered zone","HWSupport":"FMB640","Parametr Group":"Eventual I/O elements","FinalConversion":"toUint8"},"158":{"No":"","PropertyName":"Geofence zone 04","Bytes":"1","Type":"Unsigned","Min":"0","Max":"1","Multiplier":"-","Units":"-","Description":"0 – target left zone 1 – target entered zone","HWSupport":"FMB640","Parametr Group":"Eventual I/O elements","FinalConversion":"toUint8"},"159":{"No":"","PropertyName":"Geofence zone 05","Bytes":"1","Type":"Unsigned","Min":"0","Max":"1","Multiplier":"-","Units":"-","Description":"0 – target left zone 1 – target entered zone","HWSupport":"FMB640","Parametr Group":"Eventual I/O elements","FinalConversion":"toUint8"},"160":{"No":"","PropertyName":"Geofence zone 06","Bytes":"1","Type":"Unsigned","Min":"0","Max":"1","Multiplier":"-","Units":"-","Description":"0 – target left zone 1 – target entered zone","HWSupport":"FMB640","Parametr Group":"Eventual I/O elements","FinalConversion":"toUint8"},"161":{"No":"","PropertyName":"Geofence zone 07","Bytes":"1","Type":"Unsigned","Min":"0","Max":"1","Multiplier":"-","Units":"-","Description":"0 – target left zone 1 – target entered zone","HWSupport":"FMB640","Parametr Group":"Eventual I/O elements","FinalConversion":"toUint8"},"162":{"No":"","PropertyName":"Geofence zone 08","Bytes":"1","Type":"Unsigned","Min":"0","Max":"1","Multiplier":"-","Units":"-","Description":"0 – target left zone 1 – target entered zone","HWSupport":"FMB640","Parametr Group":"Eventual I/O elements","FinalConversion":"toUint8"},"163":{"No":"","PropertyName":"Geofence zone 09","Bytes":"1","Type":"Unsigned","Min":"0","Max":"1","Multiplier":"-","Units":"-","Description":"0 – target left zone 1 – target entered zone","HWSupport":"FMB640","Parametr Group":"Eventual I/O elements","FinalConversion":"toUint8"},"164":{"No":"","PropertyName":"Geofence zone 10","Bytes":"1","Type":"Unsigned","Min":"0","Max":"1","Multiplier":"-","Units":"-","Description":"0 – target left zone 1 – target entered zone","HWSupport":"FMB640","Parametr Group":"Eventual I/O elements","FinalConversion":"toUint8"},"165":{"No":"","PropertyName":"Geofence zone 11","Bytes":"1","Type":"Unsigned","Min":"0","Max":"1","Multiplier":"-","Units":"-","Description":"0 – target left zone 1 – target entered zone","HWSupport":"FMB640","Parametr Group":"Eventual I/O elements","FinalConversion":"toUint8"},"166":{"No":"","PropertyName":"Geofence zone 12","Bytes":"1","Type":"Unsigned","Min":"0","Max":"1","Multiplier":"-","Units":"-","Description":"0 – target left zone 1 – target entered zone","HWSupport":"FMB640","Parametr Group":"Eventual I/O elements","FinalConversion":"toUint8"},"167":{"No":"","PropertyName":"Geofence zone 13","Bytes":"1","Type":"Unsigned","Min":"0","Max":"1","Multiplier":"-","Units":"-","Description":"0 – target left zone 1 – target entered zone","HWSupport":"FMB640","Parametr Group":"Eventual I/O elements","FinalConversion":"toUint8"},"168":{"No":"","PropertyName":"Geofence zone 14","Bytes":"1","Type":"Unsigned","Min":"0","Max":"1","Multiplier":"-","Units":"-","Description":"0 – target left zone 1 – target entered zone","HWSupport":"FMB640","Parametr Group":"Eventual I/O elements","FinalConversion":"toUint8"},"169":{"No":"","PropertyName":"Geofence zone 15","Bytes":"1","Type":"Unsigned","Min":"0","Max":"1","Multiplier":"-","Units":"-","Description":"0 – target left zone 1 – target entered zone","HWSupport":"FMB640","Parametr Group":"Eventual I/O elements","FinalConversion":"toUint8"},"170":{"No":"","PropertyName":"Geofence zone 16","Bytes":"1","Type":"Unsigned","Min":"0","Max":"1","Multiplier":"-","Units":"-","Description":"0 – target left zone 1 – target entered zone","HWSupport":"FMB640","Parametr Group":"Eventual I/O elements","FinalConversion":"toUint8"},"171":{"No":"","PropertyName":"Geofence zone 17","Bytes":"1","Type":"Unsigned","Min":"0","Max":"1","Multiplier":"-","Units":"-","Description":"0 – target left zone 1 – target entered zone","HWSupport":"FMB640","Parametr Group":"Eventual I/O elements","FinalConversion":"toUint8"},"172":{"No":"","PropertyName":"Geofence zone 18","Bytes":"1","Type":"Unsigned","Min":"0","Max":"1","Multiplier":"-","Units":"-","Description":"0 – target left zone 1 – target entered zone","HWSupport":"FMB640","Parametr Group":"Eventual I/O elements","FinalConversion":"toUint8"},"173":{"No":"","PropertyName":"Geofence zone 19","Bytes":"1","Type":"Unsigned","Min":"0","Max":"1","Multiplier":"-","Units":"-","Description":"0 – target left zone 1 – target entered zone","HWSupport":"FMB640","Parametr Group":"Eventual I/O elements","FinalConversion":"toUint8"},"174":{"No":"","PropertyName":"Geofence zone 20","Bytes":"1","Type":"Unsigned","Min":"0","Max":"1","Multiplier":"-","Units":"-","Description":"0 – target left zone 1 – target entered zone","HWSupport":"FMB640","Parametr Group":"Eventual I/O elements","FinalConversion":"toUint8"},"327":{"No":"","PropertyName":"Geofence zone 21","Bytes":"1","Type":"Unsigned","Min":"0","Max":"1","Multiplier":"-","Units":"-","Description":"0 – target left zone 1 – target entered zone","HWSupport":"FMB640","Parametr Group":"Eventual I/O elements","FinalConversion":"toUint8"},"328":{"No":"","PropertyName":"Geofence zone 22","Bytes":"1","Type":"Unsigned","Min":"0","Max":"1","Multiplier":"-","Units":"-","Description":"0 – target left zone 1 – target entered zone","HWSupport":"FMB640","Parametr Group":"Eventual I/O elements","FinalConversion":"toUint8"},"329":{"No":"","PropertyName":"Geofence zone 23","Bytes":"1","Type":"Unsigned","Min":"0","Max":"1","Multiplier":"-","Units":"-","Description":"0 – target left zone 1 – target entered zone","HWSupport":"FMB640","Parametr Group":"Eventual I/O elements","FinalConversion":"toUint8"},"330":{"No":"","PropertyName":"Geofence zone 24","Bytes":"1","Type":"Unsigned","Min":"0","Max":"1","Multiplier":"-","Units":"-","Description":"0 – target left zone 1 – target entered zone","HWSupport":"FMB640","Parametr Group":"Eventual I/O elements","FinalConversion":"toUint8"},"331":{"No":"","PropertyName":"Geofence zone 25","Bytes":"1","Type":"Unsigned","Min":"0","Max":"1","Multiplier":"-","Units":"-","Description":"0 – target left zone 1 – target entered zone","HWSupport":"FMB640","Parametr Group":"Eventual I/O elements","FinalConversion":"toUint8"},"332":{"No":"","PropertyName":"Geofence zone 26","Bytes":"1","Type":"Unsigned","Min":"0","Max":"1","Multiplier":"-","Units":"-","Description":"0 – target left zone 1 – target entered zone","HWSupport":"FMB640","Parametr Group":"Eventual I/O elements","FinalConversion":"toUint8"},"333":{"No":"","PropertyName":"Geofence zone 27","Bytes":"1","Type":"Unsigned","Min":"0","Max":"1","Multiplier":"-","Units":"-","Description":"0 – target left zone 1 – target entered zone","HWSupport":"FMB640","Parametr Group":"Eventual I/O elements","FinalConversion":"toUint8"},"334":{"No":"","PropertyName":"Geofence zone 28","Bytes":"1","Type":"Unsigned","Min":"0","Max":"1","Multiplier":"-","Units":"-","Description":"0 – target left zone 1 – target entered zone","HWSupport":"FMB640","Parametr Group":"Eventual I/O elements","FinalConversion":"toUint8"},"335":{"No":"","PropertyName":"Geofence zone 29","Bytes":"1","Type":"Unsigned","Min":"0","Max":"1","Multiplier":"-","Units":"-","Description":"0 – target left zone 1 – target entered zone","HWSupport":"FMB640","Parametr Group":"Eventual I/O elements","FinalConversion":"toUint8"},"336":{"No":"","PropertyName":"Geofence zone 30","Bytes":"1","Type":"Unsigned","Min":"0","Max":"1","Multiplier":"-","Units":"-","Description":"0 – target left zone 1 – target entered zone","HWSupport":"FMB640","Parametr Group":"Eventual I/O elements","FinalConversion":"toUint8"},"337":{"No":"","PropertyName":"Geofence zone 31","Bytes":"1","Type":"Unsigned","Min":"0","Max":"1","Multiplier":"-","Units":"-","Description":"0 – target left zone 1 – target entered zone","HWSupport":"FMB640","Parametr Group":"Eventual I/O elements","FinalConversion":"toUint8"},"338":{"No":"","PropertyName":"Geofence zone 32","Bytes":"1","Type":"Unsigned","Min":"0","Max":"1","Multiplier":"-","Units":"-","Description":"0 – target left zone 1 – target entered zone","HWSupport":"FMB640","Parametr Group":"Eventual I/O elements","FinalConversion":"toUint8"},"339":{"No":"","PropertyName":"Geofence zone 33","Bytes":"1","Type":"Unsigned","Min":"0","Max":"1","Multiplier":"-","Units":"-","Description":"0 – target left zone 1 – target entered zone","HWSupport":"FMB640","Parametr Group":"Eventual I/O elements","FinalConversion":"toUint8"},"340":{"No":"","PropertyName":"Geofence zone 34","Bytes":"1","Type":"Unsigned","Min":"0","Max":"1","Multiplier":"-","Units":"-","Description":"0 – target left zone 1 – target entered zone","HWSupport":"FMB640","Parametr Group":"Eventual I/O elements","FinalConversion":"toUint8"},"341":{"No":"","PropertyName":"Geofence zone 35","Bytes":"1","Type":"Unsigned","Min":"0","Max":"1","Multiplier":"-","Units":"-","Description":"0 – target left zone 1 – target entered zone","HWSupport":"FMB640","Parametr Group":"Eventual I/O elements","FinalConversion":"toUint8"},"342":{"No":"","PropertyName":"Geofence zone 36","Bytes":"1","Type":"Unsigned","Min":"0","Max":"1","Multiplier":"-","Units":"-","Description":"0 – target left zone 1 – target entered zone","HWSupport":"FMB640","Parametr Group":"Eventual I/O elements","FinalConversion":"toUint8"},"343":{"No":"","PropertyName":"Geofence zone 37","Bytes":"1","Type":"Unsigned","Min":"0","Max":"1","Multiplier":"-","Units":"-","Description":"0 – target left zone 1 – target entered zone","HWSupport":"FMB640","Parametr Group":"Eventual I/O elements","FinalConversion":"toUint8"},"344":{"No":"","PropertyName":"Geofence zone 38","Bytes":"1","Type":"Unsigned","Min":"0","Max":"1","Multiplier":"-","Units":"-","Description":"0 – target left zone 1 – target entered zone","HWSupport":"FMB640","Parametr Group":"Eventual I/O elements","FinalConversion":"toUint8"},"345":{"No":"","PropertyName":"Geofence zone 39","Bytes":"1","Type":"Unsigned","Min":"0","Max":"1","Multiplier":"-","Units":"-","Description":"0 – target left zone 1 – target entered zone","HWSupport":"FMB640","Parametr Group":"Eventual I/O elements","FinalConversion":"toUint8"},"346":{"No":"","PropertyName":"Geofence zone 40","Bytes":"1","Type":"Unsigned","Min":"0","Max":"1","Multiplier":"-","Units":"-","Description":"0 – target left zone 1 – target entered zone","HWSupport":"FMB640","Parametr Group":"Eventual I/O elements","FinalConversion":"toUint8"},"347":{"No":"","PropertyName":"Geofence zone 41","Bytes":"1","Type":"Unsigned","Min":"0","Max":"1","Multiplier":"-","Units":"-","Description":"0 – target left zone 1 – target entered zone","HWSupport":"FMB640","Parametr Group":"Eventual I/O elements","FinalConversion":"toUint8"},"348":{"No":"","PropertyName":"Geofence zone 42","Bytes":"1","Type":"Unsigned","Min":"0","Max":"1","Multiplier":"-","Units":"-","Description":"0 – target left zone 1 – target entered zone","HWSupport":"FMB640","Parametr Group":"Eventual I/O elements","FinalConversion":"toUint8"},"349":{"No":"","PropertyName":"Geofence zone 43","Bytes":"1","Type":"Unsigned","Min":"0","Max":"1","Multiplier":"-","Units":"-","Description":"0 – target left zone 1 – target entered zone","HWSupport":"FMB640","Parametr Group":"Eventual I/O elements","FinalConversion":"toUint8"},"350":{"No":"","PropertyName":"Geofence zone 44","Bytes":"1","Type":"Unsigned","Min":"0","Max":"1","Multiplier":"-","Units":"-","Description":"0 – target left zone 1 – target entered zone","HWSupport":"FMB640","Parametr Group":"Eventual I/O elements","FinalConversion":"toUint8"},"351":{"No":"","PropertyName":"Geofence zone 45","Bytes":"1","Type":"Unsigned","Min":"0","Max":"1","Multiplier":"-","Units":"-","Description":"0 – target left zone 1 – target entered zone","HWSupport":"FMB640","Parametr Group":"Eventual I/O elements","FinalConversion":"toUint8"},"352":{"No":"","PropertyName":"Geofence zone 46","Bytes":"1","Type":"Unsigned","Min":"0","Max":"1","Multiplier":"-","Units":"-","Description":"0 – target left zone 1 – target entered zone","HWSupport":"FMB640","Parametr Group":"Eventual I/O elements","FinalConversion":"toUint8"},"353":{"No":"","PropertyName":"Geofence zone 47","Bytes":"1","Type":"Unsigned","Min":"0","Max":"1","Multiplier":"-","Units":"-","Description":"0 – target left zone 1 – target entered zone","HWSupport":"FMB640","Parametr Group":"Eventual I/O elements","FinalConversion":"toUint8"},"354":{"No":"","PropertyName":"Geofence zone 48","Bytes":"1","Type":"Unsigned","Min":"0","Max":"1","Multiplier":"-","Units":"-","Description":"0 – target left zone 1 – target entered zone","HWSupport":"FMB640","Parametr Group":"Eventual I/O elements","FinalConversion":"toUint8"},"355":{"No":"","PropertyName":"Geofence zone 49","Bytes":"1","Type":"Unsigned","Min":"0","Max":"1","Multiplier":"-","Units":"-","Description":"0 – target left zone 1 – target entered zone","HWSupport":"FMB640","Parametr Group":"Eventual I/O elements","FinalConversion":"toUint8"},"356":{"No":"","PropertyName":"Geofence zone 50","Bytes":"1","Type":"Unsigned","Min":"0","Max":"1","Multiplier":"-","Units":"-","Description":"0 – target left zone 1 – target entered zone","HWSupport":"FMB640","Parametr Group":"Eventual I/O elements","FinalConversion":"toUint8"},"175":{"No":"","PropertyName":"Auto Geofence","Bytes":"1","Type":"Unsigned","Min":"0","Max":"1","Multiplier":"-","Units":"-","Description":"0 – target left zone 1 – target entered zone","HWSupport":"FMB640","Parametr Group":"Eventual I/O elements","FinalConversion":"toUint8"},"250":{"No":"","PropertyName":"Trip","Bytes":"1","Type":"Unsigned","Min":"0","Max":"1","Multiplier":"-","Units":"-","Description":"1 – trip start; 0 – trip stop.","HWSupport":"FMB640","Parametr Group":"Permanent I/O elements","FinalConversion":"toUint8"},"255":{"No":"","PropertyName":"Over Speeding","Bytes":"1","Type":"Unsigned","Min":"0","Max":"255","Multiplier":"-","Units":"km/h","Description":"At over speeding start km/h, at over speeding end km/h","HWSupport":"FMB640","Parametr Group":"Eventual I/O elements","FinalConversion":"toUint8"},"243":{"No":"","PropertyName":"Idling","Bytes":"1","Type":"Unsigned","Min":"0","Max":"1","Multiplier":"-","Units":"-","Description":"0 – moving, 1 – idling","HWSupport":"FMB640","Parametr Group":"Eventual I/O elements","FinalConversion":"toUint8"},"253":{"No":"","PropertyName":"Green Driving Type","Bytes":"1","Type":"Unsigned","Min":"1","Max":"3","Multiplier":"-","Units":"-","Description":"1 – harsh acceleration, 2 – harsh braking, 3 – harsh cornering","HWSupport":"FMB640","Parametr Group":"Eventual I/O elements","FinalConversion":"toUint8"},"246":{"No":"","PropertyName":"Towing","Bytes":"1","Type":"Unsigned","Min":"0","Max":"1","Multiplier":"-","Units":"-","Description":"0 – steady,1 – towing","HWSupport":"FMB640","Parametr Group":"Eventual I/O elements","FinalConversion":"toUint8"},"248":{"No":"","PropertyName":"Geofence Zone Over Speeding","Bytes":"1","Type":"Unsigned","Min":"0","Max":"1","Multiplier":"-","Units":"-","Description":"","HWSupport":"FMB640","Parametr Group":"Eventual I/O elements","FinalConversion":"toUint8"},"247":{"No":"","PropertyName":"Crash Detection","Bytes":"1","Type":"Unsigned","Min":"0","Max":"5","Multiplier":"-","Units":"-","Description":"1 – Crash detected 2 – limited crash trace (device not calibrated) 3 - limited crash trace (device is calibrated) 4 - full crash trace (device not calibrated) 5 - full crash trace (device is calibrated)","HWSupport":"FMB640","Parametr Group":"Eventual I/O elements","FinalConversion":"toUint8"},"251":{"No":"","PropertyName":"Immobilizer","Bytes":"1","Type":"Unsigned","Min":"0","Max":"1","Multiplier":"-","Units":"-","Description":"0 – iButton not connected 1 – iButton connected (Immobilizer) 2 – iButton connected (Authorized Driving)","HWSupport":"FMB640","Parametr Group":"Eventual I/O elements","FinalConversion":"toUint8"},"254":{"No":"","PropertyName":"Green Driving Value","Bytes":"1","Type":"Unsigned","Min":"0","Max":"255","Multiplier":"acc and braking: 0.01","Units":"G or rad","Description":"Depending on green driving type: if harsh acceleration or braking – g*100 (value 123 -> 1.23g), if harsh cornering – degrees (value in radians)","HWSupport":"FMB640","Parametr Group":"Eventual I/O elements","FinalConversion":"toUint8"},"249":{"No":"","PropertyName":"Jamming","Bytes":"1","Type":"Unsigned","Min":"0","Max":"1","Multiplier":"-","Units":"-","Description":"1 – jamming start 0 – jamming stop","HWSupport":"FMB640","Parametr Group":"Eventual I/O elements","FinalConversion":"toUint8"},"252":{"No":"","PropertyName":"Authorized Driving","Bytes":"1","Type":"Unsigned","Min":"0","Max":"1","Multiplier":"-","Units":"-","Description":"","HWSupport":"FMB640","Parametr Group":"Eventual I/O elements","FinalConversion":"toUint8"},"242":{"No":"","PropertyName":"Data Limit Hit","Bytes":"1","Type":"Unsigned","Min":"0","Max":"1","Multiplier":"-","Units":"-","Description":"0 - Data limit hit in home; 1 - Data limit hit in roaming.","HWSupport":"FMB640","Parametr Group":"Eventual I/O elements","FinalConversion":"toUint8"},"362":{"No":"","PropertyName":"Trace Order","Bytes":"2","Type":"Unsigned","Min":"0","Max":"65535","Multiplier":"-","Units":"-","Description":"","HWSupport":"FMB640","Parametr Group":"Eventual I/O elements","FinalConversion":"toUint16"},"358":{"No":"","PropertyName":"Custom Scenario 1","Bytes":"1","Type":"Unsigned","Min":"0","Max":"1","Multiplier":"-","Units":"-","Description":"","HWSupport":"FMB640","Parametr Group":"Eventual I/O elements","FinalConversion":"toUint8"},"359":{"No":"","PropertyName":"Custom Scenario 2","Bytes":"1","Type":"Unsigned","Min":"0","Max":"1","Multiplier":"-","Units":"-","Description":"","HWSupport":"FMB640","Parametr Group":"Eventual I/O elements","FinalConversion":"toUint8"},"360":{"No":"","PropertyName":"Custom Scenario 3","Bytes":"1","Type":"Unsigned","Min":"0","Max":"1","Multiplier":"-","Units":"-","Description":"","HWSupport":"FMB640","Parametr Group":"Eventual I/O elements","FinalConversion":"toUint8"},"361":{"No":"","PropertyName":"Custom Scenario 4","Bytes":"1","Type":"Unsigned","Min":"0","Max":"1","Multiplier":"-","Units":"-","Description":"","HWSupport":"FMB640","Parametr Group":"Eventual I/O elements","FinalConversion":"toUint8"},
|  |  |  | Min | Max
145 | Manual CAN 00 | 2019-08-01 | Unsigned | 0 | 0xffffffffffffffff | - | - |  | FMB640 | Manual CAN elements | to[]byte | "145":{"No":"","PropertyName":"Manual CAN 00","Bytes":"43678","Type":"Unsigned","Min":"0","Max":"0xffffffffffffffff","Multiplier":"-","Units":"-","Description":"","HWSupport":"FMB640","Parametr Group":"Manual CAN elements","FinalConversion":"to[]byte"},
146 | Manual CAN 01 | 2019-08-01 | Unsigned | 0 | 0xffffffffffffffff | - | - |  | FMB640 | Manual CAN elements | to[]byte | "146":{"No":"","PropertyName":"Manual CAN 01","Bytes":"43678","Type":"Unsigned","Min":"0","Max":"0xffffffffffffffff","Multiplier":"-","Units":"-","Description":"","HWSupport":"FMB640","Parametr Group":"Manual CAN elements","FinalConversion":"to[]byte"},
147 | Manual CAN 02 | 2019-08-01 | Unsigned | 0 | 0xffffffffffffffff | - | - |  | FMB640 | Manual CAN elements | to[]byte | "147":{"No":"","PropertyName":"Manual CAN 02","Bytes":"43678","Type":"Unsigned","Min":"0","Max":"0xffffffffffffffff","Multiplier":"-","Units":"-","Description":"","HWSupport":"FMB640","Parametr Group":"Manual CAN elements","FinalConversion":"to[]byte"},
148 | Manual CAN 03 | 2019-08-01 | Unsigned | 0 | 0xffffffffffffffff | - | - |  | FMB640 | Manual CAN elements | to[]byte | "148":{"No":"","PropertyName":"Manual CAN 03","Bytes":"43678","Type":"Unsigned","Min":"0","Max":"0xffffffffffffffff","Multiplier":"-","Units":"-","Description":"","HWSupport":"FMB640","Parametr Group":"Manual CAN elements","FinalConversion":"to[]byte"},
149 | Manual CAN 04 | 2019-08-01 | Unsigned | 0 | 0xffffffffffffffff | - | - |  | FMB640 | Manual CAN elements | to[]byte | "149":{"No":"","PropertyName":"Manual CAN 04","Bytes":"43678","Type":"Unsigned","Min":"0","Max":"0xffffffffffffffff","Multiplier":"-","Units":"-","Description":"","HWSupport":"FMB640","Parametr Group":"Manual CAN elements","FinalConversion":"to[]byte"},
150 | Manual CAN 05 | 2019-08-01 | Unsigned | 0 | 0xffffffffffffffff | - | - |  | FMB640 | Manual CAN elements | to[]byte | "150":{"No":"","PropertyName":"Manual CAN 05","Bytes":"43678","Type":"Unsigned","Min":"0","Max":"0xffffffffffffffff","Multiplier":"-","Units":"-","Description":"","HWSupport":"FMB640","Parametr Group":"Manual CAN elements","FinalConversion":"to[]byte"},
151 | Manual CAN 06 | 2019-08-01 | Unsigned | 0 | 0xffffffffffffffff | - | - |  | FMB640 | Manual CAN elements | to[]byte | "151":{"No":"","PropertyName":"Manual CAN 06","Bytes":"43678","Type":"Unsigned","Min":"0","Max":"0xffffffffffffffff","Multiplier":"-","Units":"-","Description":"","HWSupport":"FMB640","Parametr Group":"Manual CAN elements","FinalConversion":"to[]byte"},
152 | Manual CAN 07 | 2019-08-01 | Unsigned | 0 | 0xffffffffffffffff | - | - |  | FMB640 | Manual CAN elements | to[]byte | "152":{"No":"","PropertyName":"Manual CAN 07","Bytes":"43678","Type":"Unsigned","Min":"0","Max":"0xffffffffffffffff","Multiplier":"-","Units":"-","Description":"","HWSupport":"FMB640","Parametr Group":"Manual CAN elements","FinalConversion":"to[]byte"},
153 | Manual CAN 08 | 2019-08-01 | Unsigned | 0 | 0xffffffffffffffff | - | - |  | FMB640 | Manual CAN elements | to[]byte | "153":{"No":"","PropertyName":"Manual CAN 08","Bytes":"43678","Type":"Unsigned","Min":"0","Max":"0xffffffffffffffff","Multiplier":"-","Units":"-","Description":"","HWSupport":"FMB640","Parametr Group":"Manual CAN elements","FinalConversion":"to[]byte"},
154 | Manual CAN 09 | 2019-08-01 | Unsigned | 0 | 0xffffffffffffffff | - | - |  | FMB640 | Manual CAN elements | to[]byte | "154":{"No":"","PropertyName":"Manual CAN 09","Bytes":"43678","Type":"Unsigned","Min":"0","Max":"0xffffffffffffffff","Multiplier":"-","Units":"-","Description":"","HWSupport":"FMB640","Parametr Group":"Manual CAN elements","FinalConversion":"to[]byte"},
380 | Manual CAN 10 | 2019-08-01 | Unsigned | 0 | 0xffffffffffffffff | - | - |  | FMB640 | Manual CAN elements | to[]byte | "380":{"No":"","PropertyName":"Manual CAN 10","Bytes":"43678","Type":"Unsigned","Min":"0","Max":"0xffffffffffffffff","Multiplier":"-","Units":"-","Description":"","HWSupport":"FMB640","Parametr Group":"Manual CAN elements","FinalConversion":"to[]byte"},
381 | Manual CAN 11 | 2019-08-01 | Unsigned | 0 | 0xffffffffffffffff | - | - |  | FMB640 | Manual CAN elements | to[]byte | "381":{"No":"","PropertyName":"Manual CAN 11","Bytes":"43678","Type":"Unsigned","Min":"0","Max":"0xffffffffffffffff","Multiplier":"-","Units":"-","Description":"","HWSupport":"FMB640","Parametr Group":"Manual CAN elements","FinalConversion":"to[]byte"},
382 | Manual CAN 12 | 2019-08-01 | Unsigned | 0 | 0xffffffffffffffff | - | - |  | FMB640 | Manual CAN elements | to[]byte | "382":{"No":"","PropertyName":"Manual CAN 12","Bytes":"43678","Type":"Unsigned","Min":"0","Max":"0xffffffffffffffff","Multiplier":"-","Units":"-","Description":"","HWSupport":"FMB640","Parametr Group":"Manual CAN elements","FinalConversion":"to[]byte"},
383 | Manual CAN 13 | 2019-08-01 | Unsigned | 0 | 0xffffffffffffffff | - | - |  | FMB640 | Manual CAN elements | to[]byte | "383":{"No":"","PropertyName":"Manual CAN 13","Bytes":"43678","Type":"Unsigned","Min":"0","Max":"0xffffffffffffffff","Multiplier":"-","Units":"-","Description":"","HWSupport":"FMB640","Parametr Group":"Manual CAN elements","FinalConversion":"to[]byte"},
384 | Manual CAN 14 | 2019-08-01 | Unsigned | 0 | 0xffffffffffffffff | - | - |  | FMB640 | Manual CAN elements | to[]byte | "384":{"No":"","PropertyName":"Manual CAN 14","Bytes":"43678","Type":"Unsigned","Min":"0","Max":"0xffffffffffffffff","Multiplier":"-","Units":"-","Description":"","HWSupport":"FMB640","Parametr Group":"Manual CAN elements","FinalConversion":"to[]byte"},
385 | Manual CAN 15 | 2019-08-01 | Unsigned | 0 | 0xffffffffffffffff | - | - |  | FMB640 | Manual CAN elements | to[]byte | "385":{"No":"","PropertyName":"Manual CAN 15","Bytes":"43678","Type":"Unsigned","Min":"0","Max":"0xffffffffffffffff","Multiplier":"-","Units":"-","Description":"","HWSupport":"FMB640","Parametr Group":"Manual CAN elements","FinalConversion":"to[]byte"},
386 | Manual CAN 16 | 2019-08-01 | Unsigned | 0 | 0xffffffffffffffff | - | - |  | FMB640 | Manual CAN elements | to[]byte | "386":{"No":"","PropertyName":"Manual CAN 16","Bytes":"43678","Type":"Unsigned","Min":"0","Max":"0xffffffffffffffff","Multiplier":"-","Units":"-","Description":"","HWSupport":"FMB640","Parametr Group":"Manual CAN elements","FinalConversion":"to[]byte"},
387 | Manual CAN 17 | 2019-08-01 | Unsigned | 0 | 0xffffffffffffffff | - | - |  | FMB640 | Manual CAN elements | to[]byte | "387":{"No":"","PropertyName":"Manual CAN 17","Bytes":"43678","Type":"Unsigned","Min":"0","Max":"0xffffffffffffffff","Multiplier":"-","Units":"-","Description":"","HWSupport":"FMB640","Parametr Group":"Manual CAN elements","FinalConversion":"to[]byte"},
388 | Manual CAN 18 | 2019-08-01 | Unsigned | 0 | 0xffffffffffffffff | - | - |  | FMB640 | Manual CAN elements | to[]byte | "388":{"No":"","PropertyName":"Manual CAN 18","Bytes":"43678","Type":"Unsigned","Min":"0","Max":"0xffffffffffffffff","Multiplier":"-","Units":"-","Description":"","HWSupport":"FMB640","Parametr Group":"Manual CAN elements","FinalConversion":"to[]byte"},
389 | Manual CAN 19 | 2019-08-01 | Unsigned | 0 | 0xffffffffffffffff | - | - |  | FMB640 | Manual CAN elements | to[]byte | "389":{"No":"","PropertyName":"Manual CAN 19","Bytes":"43678","Type":"Unsigned","Min":"0","Max":"0xffffffffffffffff","Multiplier":"-","Units":"-","Description":"","HWSupport":"FMB640","Parametr Group":"Manual CAN elements","FinalConversion":"to[]byte"},
10298 | Manual CAN 20 | 2019-08-01 | Unsigned | 0 | 0xffffffffffffffff | - | - |  | FMB640 | Manual CAN elements | to[]byte | "10298":{"No":"","PropertyName":"Manual CAN 20","Bytes":"43678","Type":"Unsigned","Min":"0","Max":"0xffffffffffffffff","Multiplier":"-","Units":"-","Description":"","HWSupport":"FMB640","Parametr Group":"Manual CAN elements","FinalConversion":"to[]byte"},
10299 | Manual CAN 21 | 2019-08-01 | Unsigned | 0 | 0xffffffffffffffff | - | - |  | FMB640 | Manual CAN elements | to[]byte | "10299":{"No":"","PropertyName":"Manual CAN 21","Bytes":"43678","Type":"Unsigned","Min":"0","Max":"0xffffffffffffffff","Multiplier":"-","Units":"-","Description":"","HWSupport":"FMB640","Parametr Group":"Manual CAN elements","FinalConversion":"to[]byte"},
10300 | Manual CAN 22 | 2019-08-01 | Unsigned | 0 | 0xffffffffffffffff | - | - |  | FMB640 | Manual CAN elements | to[]byte | "10300":{"No":"","PropertyName":"Manual CAN 22","Bytes":"43678","Type":"Unsigned","Min":"0","Max":"0xffffffffffffffff","Multiplier":"-","Units":"-","Description":"","HWSupport":"FMB640","Parametr Group":"Manual CAN elements","FinalConversion":"to[]byte"},
10301 | Manual CAN 23 | 2019-08-01 | Unsigned | 0 | 0xffffffffffffffff | - | - |  | FMB640 | Manual CAN elements | to[]byte | "10301":{"No":"","PropertyName":"Manual CAN 23","Bytes":"43678","Type":"Unsigned","Min":"0","Max":"0xffffffffffffffff","Multiplier":"-","Units":"-","Description":"","HWSupport":"FMB640","Parametr Group":"Manual CAN elements","FinalConversion":"to[]byte"},
10302 | Manual CAN 24 | 2019-08-01 | Unsigned | 0 | 0xffffffffffffffff | - | - |  | FMB640 | Manual CAN elements | to[]byte | "10302":{"No":"","PropertyName":"Manual CAN 24","Bytes":"43678","Type":"Unsigned","Min":"0","Max":"0xffffffffffffffff","Multiplier":"-","Units":"-","Description":"","HWSupport":"FMB640","Parametr Group":"Manual CAN elements","FinalConversion":"to[]byte"},
10303 | Manual CAN 25 | 2019-08-01 | Unsigned | 0 | 0xffffffffffffffff | - | - |  | FMB640 | Manual CAN elements | to[]byte | "10303":{"No":"","PropertyName":"Manual CAN 25","Bytes":"43678","Type":"Unsigned","Min":"0","Max":"0xffffffffffffffff","Multiplier":"-","Units":"-","Description":"","HWSupport":"FMB640","Parametr Group":"Manual CAN elements","FinalConversion":"to[]byte"},
10304 | Manual CAN 26 | 2019-08-01 | Unsigned | 0 | 0xffffffffffffffff | - | - |  | FMB640 | Manual CAN elements | to[]byte | "10304":{"No":"","PropertyName":"Manual CAN 26","Bytes":"43678","Type":"Unsigned","Min":"0","Max":"0xffffffffffffffff","Multiplier":"-","Units":"-","Description":"","HWSupport":"FMB640","Parametr Group":"Manual CAN elements","FinalConversion":"to[]byte"},
10305 | Manual CAN 27 | 2019-08-01 | Unsigned | 0 | 0xffffffffffffffff | - | - |  | FMB640 | Manual CAN elements | to[]byte | "10305":{"No":"","PropertyName":"Manual CAN 27","Bytes":"43678","Type":"Unsigned","Min":"0","Max":"0xffffffffffffffff","Multiplier":"-","Units":"-","Description":"","HWSupport":"FMB640","Parametr Group":"Manual CAN elements","FinalConversion":"to[]byte"},
10306 | Manual CAN 28 | 2019-08-01 | Unsigned | 0 | 0xffffffffffffffff | - | - |  | FMB640 | Manual CAN elements | to[]byte | "10306":{"No":"","PropertyName":"Manual CAN 28","Bytes":"43678","Type":"Unsigned","Min":"0","Max":"0xffffffffffffffff","Multiplier":"-","Units":"-","Description":"","HWSupport":"FMB640","Parametr Group":"Manual CAN elements","FinalConversion":"to[]byte"},
10307 | Manual CAN 29 | 2019-08-01 | Unsigned | 0 | 0xffffffffffffffff | - | - |  | FMB640 | Manual CAN elements | to[]byte | "10307":{"No":"","PropertyName":"Manual CAN 29","Bytes":"43678","Type":"Unsigned","Min":"0","Max":"0xffffffffffffffff","Multiplier":"-","Units":"-","Description":"","HWSupport":"FMB640","Parametr Group":"Manual CAN elements","FinalConversion":"to[]byte"},
10308 | Manual CAN 30 | 2019-08-01 | Unsigned | 0 | 0xffffffffffffffff | - | - |  | FMB640 | Manual CAN elements | to[]byte | "10308":{"No":"","PropertyName":"Manual CAN 30","Bytes":"43678","Type":"Unsigned","Min":"0","Max":"0xffffffffffffffff","Multiplier":"-","Units":"-","Description":"","HWSupport":"FMB640","Parametr Group":"Manual CAN elements","FinalConversion":"to[]byte"},
10309 | Manual CAN 31 | 2019-08-01 | Unsigned | 0 | 0xffffffffffffffff | - | - |  | FMB640 | Manual CAN elements | to[]byte | "10309":{"No":"","PropertyName":"Manual CAN 31","Bytes":"43678","Type":"Unsigned","Min":"0","Max":"0xffffffffffffffff","Multiplier":"-","Units":"-","Description":"","HWSupport":"FMB640","Parametr Group":"Manual CAN elements","FinalConversion":"to[]byte"},
10310 | Manual CAN 32 | 2019-08-01 | Unsigned | 0 | 0xffffffffffffffff | - | - |  | FMB640 | Manual CAN elements | to[]byte | "10310":{"No":"","PropertyName":"Manual CAN 32","Bytes":"43678","Type":"Unsigned","Min":"0","Max":"0xffffffffffffffff","Multiplier":"-","Units":"-","Description":"","HWSupport":"FMB640","Parametr Group":"Manual CAN elements","FinalConversion":"to[]byte"},
10311 | Manual CAN 33 | 2019-08-01 | Unsigned | 0 | 0xffffffffffffffff | - | - |  | FMB640 | Manual CAN elements | to[]byte | "10311":{"No":"","PropertyName":"Manual CAN 33","Bytes":"43678","Type":"Unsigned","Min":"0","Max":"0xffffffffffffffff","Multiplier":"-","Units":"-","Description":"","HWSupport":"FMB640","Parametr Group":"Manual CAN elements","FinalConversion":"to[]byte"},
10312 | Manual CAN 34 | 2019-08-01 | Unsigned | 0 | 0xffffffffffffffff | - | - |  | FMB640 | Manual CAN elements | to[]byte | "10312":{"No":"","PropertyName":"Manual CAN 34","Bytes":"43678","Type":"Unsigned","Min":"0","Max":"0xffffffffffffffff","Multiplier":"-","Units":"-","Description":"","HWSupport":"FMB640","Parametr Group":"Manual CAN elements","FinalConversion":"to[]byte"},
10313 | Manual CAN 35 | 2019-08-01 | Unsigned | 0 | 0xffffffffffffffff | - | - |  | FMB640 | Manual CAN elements | to[]byte | "10313":{"No":"","PropertyName":"Manual CAN 35","Bytes":"43678","Type":"Unsigned","Min":"0","Max":"0xffffffffffffffff","Multiplier":"-","Units":"-","Description":"","HWSupport":"FMB640","Parametr Group":"Manual CAN elements","FinalConversion":"to[]byte"},
10314 | Manual CAN 36 | 2019-08-01 | Unsigned | 0 | 0xffffffffffffffff | - | - |  | FMB640 | Manual CAN elements | to[]byte | "10314":{"No":"","PropertyName":"Manual CAN 36","Bytes":"43678","Type":"Unsigned","Min":"0","Max":"0xffffffffffffffff","Multiplier":"-","Units":"-","Description":"","HWSupport":"FMB640","Parametr Group":"Manual CAN elements","FinalConversion":"to[]byte"},
10315 | Manual CAN 37 | 2019-08-01 | Unsigned | 0 | 0xffffffffffffffff | - | - |  | FMB640 | Manual CAN elements | to[]byte | "10315":{"No":"","PropertyName":"Manual CAN 37","Bytes":"43678","Type":"Unsigned","Min":"0","Max":"0xffffffffffffffff","Multiplier":"-","Units":"-","Description":"","HWSupport":"FMB640","Parametr Group":"Manual CAN elements","FinalConversion":"to[]byte"},
10316 | Manual CAN 38 | 2019-08-01 | Unsigned | 0 | 0xffffffffffffffff | - | - |  | FMB640 | Manual CAN elements | to[]byte | "10316":{"No":"","PropertyName":"Manual CAN 38","Bytes":"43678","Type":"Unsigned","Min":"0","Max":"0xffffffffffffffff","Multiplier":"-","Units":"-","Description":"","HWSupport":"FMB640","Parametr Group":"Manual CAN elements","FinalConversion":"to[]byte"},
10317 | Manual CAN 39 | 2019-08-01 | Unsigned | 0 | 0xffffffffffffffff | - | - |  | FMB640 | Manual CAN elements | to[]byte | "10317":{"No":"","PropertyName":"Manual CAN 39","Bytes":"43678","Type":"Unsigned","Min":"0","Max":"0xffffffffffffffff","Multiplier":"-","Units":"-","Description":"","HWSupport":"FMB640","Parametr Group":"Manual CAN elements","FinalConversion":"to[]byte"},
10318 | Manual CAN 40 | 2019-08-01 | Unsigned | 0 | 0xffffffffffffffff | - | - |  | FMB640 | Manual CAN elements | to[]byte | "10318":{"No":"","PropertyName":"Manual CAN 40","Bytes":"43678","Type":"Unsigned","Min":"0","Max":"0xffffffffffffffff","Multiplier":"-","Units":"-","Description":"","HWSupport":"FMB640","Parametr Group":"Manual CAN elements","FinalConversion":"to[]byte"},
10319 | Manual CAN 41 | 2019-08-01 | Unsigned | 0 | 0xffffffffffffffff | - | - |  | FMB640 | Manual CAN elements | to[]byte | "10319":{"No":"","PropertyName":"Manual CAN 41","Bytes":"43678","Type":"Unsigned","Min":"0","Max":"0xffffffffffffffff","Multiplier":"-","Units":"-","Description":"","HWSupport":"FMB640","Parametr Group":"Manual CAN elements","FinalConversion":"to[]byte"},
10320 | Manual CAN 42 | 2019-08-01 | Unsigned | 0 | 0xffffffffffffffff | - | - |  | FMB640 | Manual CAN elements | to[]byte | "10320":{"No":"","PropertyName":"Manual CAN 42","Bytes":"43678","Type":"Unsigned","Min":"0","Max":"0xffffffffffffffff","Multiplier":"-","Units":"-","Description":"","HWSupport":"FMB640","Parametr Group":"Manual CAN elements","FinalConversion":"to[]byte"},
10321 | Manual CAN 43 | 2019-08-01 | Unsigned | 0 | 0xffffffffffffffff | - | - |  | FMB640 | Manual CAN elements | to[]byte | "10321":{"No":"","PropertyName":"Manual CAN 43","Bytes":"43678","Type":"Unsigned","Min":"0","Max":"0xffffffffffffffff","Multiplier":"-","Units":"-","Description":"","HWSupport":"FMB640","Parametr Group":"Manual CAN elements","FinalConversion":"to[]byte"},
10322 | Manual CAN 44 | 2019-08-01 | Unsigned | 0 | 0xffffffffffffffff | - | - |  | FMB640 | Manual CAN elements | to[]byte | "10322":{"No":"","PropertyName":"Manual CAN 44","Bytes":"43678","Type":"Unsigned","Min":"0","Max":"0xffffffffffffffff","Multiplier":"-","Units":"-","Description":"","HWSupport":"FMB640","Parametr Group":"Manual CAN elements","FinalConversion":"to[]byte"},
10323 | Manual CAN 45 | 2019-08-01 | Unsigned | 0 | 0xffffffffffffffff | - | - |  | FMB640 | Manual CAN elements | to[]byte | "10323":{"No":"","PropertyName":"Manual CAN 45","Bytes":"43678","Type":"Unsigned","Min":"0","Max":"0xffffffffffffffff","Multiplier":"-","Units":"-","Description":"","HWSupport":"FMB640","Parametr Group":"Manual CAN elements","FinalConversion":"to[]byte"},
10324 | Manual CAN 46 | 2019-08-01 | Unsigned | 0 | 0xffffffffffffffff | - | - |  | FMB640 | Manual CAN elements | to[]byte | "10324":{"No":"","PropertyName":"Manual CAN 46","Bytes":"43678","Type":"Unsigned","Min":"0","Max":"0xffffffffffffffff","Multiplier":"-","Units":"-","Description":"","HWSupport":"FMB640","Parametr Group":"Manual CAN elements","FinalConversion":"to[]byte"},
10325 | Manual CAN 47 | 2019-08-01 | Unsigned | 0 | 0xffffffffffffffff | - | - |  | FMB640 | Manual CAN elements | to[]byte | "10325":{"No":"","PropertyName":"Manual CAN 47","Bytes":"43678","Type":"Unsigned","Min":"0","Max":"0xffffffffffffffff","Multiplier":"-","Units":"-","Description":"","HWSupport":"FMB640","Parametr Group":"Manual CAN elements","FinalConversion":"to[]byte"},
10326 | Manual CAN 48 | 2019-08-01 | Unsigned | 0 | 0xffffffffffffffff | - | - |  | FMB640 | Manual CAN elements | to[]byte | "10326":{"No":"","PropertyName":"Manual CAN 48","Bytes":"43678","Type":"Unsigned","Min":"0","Max":"0xffffffffffffffff","Multiplier":"-","Units":"-","Description":"","HWSupport":"FMB640","Parametr Group":"Manual CAN elements","FinalConversion":"to[]byte"},
10327 | Manual CAN 49 | 2019-08-01 | Unsigned | 0 | 0xffffffffffffffff | - | - |  | FMB640 | Manual CAN elements | to[]byte | "10327":{"No":"","PropertyName":"Manual CAN 49","Bytes":"43678","Type":"Unsigned","Min":"0","Max":"0xffffffffffffffff","Multiplier":"-","Units":"-","Description":"","HWSupport":"FMB640","Parametr Group":"Manual CAN elements","FinalConversion":"to[]byte"},
10328 | Manual CAN 50 | 2019-08-01 | Unsigned | 0 | 0xffffffffffffffff | - | - |  | FMB640 | Manual CAN elements | to[]byte | "10328":{"No":"","PropertyName":"Manual CAN 50","Bytes":"43678","Type":"Unsigned","Min":"0","Max":"0xffffffffffffffff","Multiplier":"-","Units":"-","Description":"","HWSupport":"FMB640","Parametr Group":"Manual CAN elements","FinalConversion":"to[]byte"},
10329 | Manual CAN 51 | 2019-08-01 | Unsigned | 0 | 0xffffffffffffffff | - | - |  | FMB640 | Manual CAN elements | to[]byte | "10329":{"No":"","PropertyName":"Manual CAN 51","Bytes":"43678","Type":"Unsigned","Min":"0","Max":"0xffffffffffffffff","Multiplier":"-","Units":"-","Description":"","HWSupport":"FMB640","Parametr Group":"Manual CAN elements","FinalConversion":"to[]byte"},
10330 | Manual CAN 52 | 2019-08-01 | Unsigned | 0 | 0xffffffffffffffff | - | - |  | FMB640 | Manual CAN elements | to[]byte | "10330":{"No":"","PropertyName":"Manual CAN 52","Bytes":"43678","Type":"Unsigned","Min":"0","Max":"0xffffffffffffffff","Multiplier":"-","Units":"-","Description":"","HWSupport":"FMB640","Parametr Group":"Manual CAN elements","FinalConversion":"to[]byte"},
10331 | Manual CAN 53 | 2019-08-01 | Unsigned | 0 | 0xffffffffffffffff | - | - |  | FMB640 | Manual CAN elements | to[]byte | "10331":{"No":"","PropertyName":"Manual CAN 53","Bytes":"43678","Type":"Unsigned","Min":"0","Max":"0xffffffffffffffff","Multiplier":"-","Units":"-","Description":"","HWSupport":"FMB640","Parametr Group":"Manual CAN elements","FinalConversion":"to[]byte"},
10332 | Manual CAN 54 | 2019-08-01 | Unsigned | 0 | 0xffffffffffffffff | - | - |  | FMB640 | Manual CAN elements | to[]byte | "10332":{"No":"","PropertyName":"Manual CAN 54","Bytes":"43678","Type":"Unsigned","Min":"0","Max":"0xffffffffffffffff","Multiplier":"-","Units":"-","Description":"","HWSupport":"FMB640","Parametr Group":"Manual CAN elements","FinalConversion":"to[]byte"},
10333 | Manual CAN 55 | 2019-08-01 | Unsigned | 0 | 0xffffffffffffffff | - | - |  | FMB640 | Manual CAN elements | to[]byte | "10333":{"No":"","PropertyName":"Manual CAN 55","Bytes":"43678","Type":"Unsigned","Min":"0","Max":"0xffffffffffffffff","Multiplier":"-","Units":"-","Description":"","HWSupport":"FMB640","Parametr Group":"Manual CAN elements","FinalConversion":"to[]byte"},
10334 | Manual CAN 56 | 2019-08-01 | Unsigned | 0 | 0xffffffffffffffff | - | - |  | FMB640 | Manual CAN elements | to[]byte | "10334":{"No":"","PropertyName":"Manual CAN 56","Bytes":"43678","Type":"Unsigned","Min":"0","Max":"0xffffffffffffffff","Multiplier":"-","Units":"-","Description":"","HWSupport":"FMB640","Parametr Group":"Manual CAN elements","FinalConversion":"to[]byte"},
10335 | Manual CAN 57 | 2019-08-01 | Unsigned | 0 | 0xffffffffffffffff | - | - |  | FMB640 | Manual CAN elements | to[]byte | "10335":{"No":"","PropertyName":"Manual CAN 57","Bytes":"43678","Type":"Unsigned","Min":"0","Max":"0xffffffffffffffff","Multiplier":"-","Units":"-","Description":"","HWSupport":"FMB640","Parametr Group":"Manual CAN elements","FinalConversion":"to[]byte"},
10336 | Manual CAN 58 | 2019-08-01 | Unsigned | 0 | 0xffffffffffffffff | - | - |  | FMB640 | Manual CAN elements | to[]byte | "10336":{"No":"","PropertyName":"Manual CAN 58","Bytes":"43678","Type":"Unsigned","Min":"0","Max":"0xffffffffffffffff","Multiplier":"-","Units":"-","Description":"","HWSupport":"FMB640","Parametr Group":"Manual CAN elements","FinalConversion":"to[]byte"},
10337 | Manual CAN 59 | 2019-08-01 | Unsigned | 0 | 0xffffffffffffffff | - | - |  | FMB640 | Manual CAN elements | to[]byte | "10337":{"No":"","PropertyName":"Manual CAN 59","Bytes":"43678","Type":"Unsigned","Min":"0","Max":"0xffffffffffffffff","Multiplier":"-","Units":"-","Description":"","HWSupport":"FMB640","Parametr Group":"Manual CAN elements","FinalConversion":"to[]byte"},
10338 | Manual CAN 60 | 2019-08-01 | Unsigned | 0 | 0xffffffffffffffff | - | - |  | FMB640 | Manual CAN elements | to[]byte | "10338":{"No":"","PropertyName":"Manual CAN 60","Bytes":"43678","Type":"Unsigned","Min":"0","Max":"0xffffffffffffffff","Multiplier":"-","Units":"-","Description":"","HWSupport":"FMB640","Parametr Group":"Manual CAN elements","FinalConversion":"to[]byte"},
10339 | Manual CAN 61 | 2019-08-01 | Unsigned | 0 | 0xffffffffffffffff | - | - |  | FMB640 | Manual CAN elements | to[]byte | "10339":{"No":"","PropertyName":"Manual CAN 61","Bytes":"43678","Type":"Unsigned","Min":"0","Max":"0xffffffffffffffff","Multiplier":"-","Units":"-","Description":"","HWSupport":"FMB640","Parametr Group":"Manual CAN elements","FinalConversion":"to[]byte"},
10340 | Manual CAN 62 | 2019-08-01 | Unsigned | 0 | 0xffffffffffffffff | - | - |  | FMB640 | Manual CAN elements | to[]byte | "10340":{"No":"","PropertyName":"Manual CAN 62","Bytes":"43678","Type":"Unsigned","Min":"0","Max":"0xffffffffffffffff","Multiplier":"-","Units":"-","Description":"","HWSupport":"FMB640","Parametr Group":"Manual CAN elements","FinalConversion":"to[]byte"},
10341 | Manual CAN 63 | 2019-08-01 | Unsigned | 0 | 0xffffffffffffffff | - | - |  | FMB640 | Manual CAN elements | to[]byte | "10341":{"No":"","PropertyName":"Manual CAN 63","Bytes":"43678","Type":"Unsigned","Min":"0","Max":"0xffffffffffffffff","Multiplier":"-","Units":"-","Description":"","HWSupport":"FMB640","Parametr Group":"Manual CAN elements","FinalConversion":"to[]byte"},
10342 | Manual CAN 64 | 2019-08-01 | Unsigned | 0 | 0xffffffffffffffff | - | - |  | FMB640 | Manual CAN elements | to[]byte | "10342":{"No":"","PropertyName":"Manual CAN 64","Bytes":"43678","Type":"Unsigned","Min":"0","Max":"0xffffffffffffffff","Multiplier":"-","Units":"-","Description":"","HWSupport":"FMB640","Parametr Group":"Manual CAN elements","FinalConversion":"to[]byte"},
10343 | Manual CAN 65 | 2019-08-01 | Unsigned | 0 | 0xffffffffffffffff | - | - |  | FMB640 | Manual CAN elements | to[]byte | "10343":{"No":"","PropertyName":"Manual CAN 65","Bytes":"43678","Type":"Unsigned","Min":"0","Max":"0xffffffffffffffff","Multiplier":"-","Units":"-","Description":"","HWSupport":"FMB640","Parametr Group":"Manual CAN elements","FinalConversion":"to[]byte"},
10344 | Manual CAN 66 | 2019-08-01 | Unsigned | 0 | 0xffffffffffffffff | - | - |  | FMB640 | Manual CAN elements | to[]byte | "10344":{"No":"","PropertyName":"Manual CAN 66","Bytes":"43678","Type":"Unsigned","Min":"0","Max":"0xffffffffffffffff","Multiplier":"-","Units":"-","Description":"","HWSupport":"FMB640","Parametr Group":"Manual CAN elements","FinalConversion":"to[]byte"},
10345 | Manual CAN 67 | 2019-08-01 | Unsigned | 0 | 0xffffffffffffffff | - | - |  | FMB640 | Manual CAN elements | to[]byte | "10345":{"No":"","PropertyName":"Manual CAN 67","Bytes":"43678","Type":"Unsigned","Min":"0","Max":"0xffffffffffffffff","Multiplier":"-","Units":"-","Description":"","HWSupport":"FMB640","Parametr Group":"Manual CAN elements","FinalConversion":"to[]byte"},
10346 | Manual CAN 68 | 2019-08-01 | Unsigned | 0 | 0xffffffffffffffff | - | - |  | FMB640 | Manual CAN elements | to[]byte | "10346":{"No":"","PropertyName":"Manual CAN 68","Bytes":"43678","Type":"Unsigned","Min":"0","Max":"0xffffffffffffffff","Multiplier":"-","Units":"-","Description":"","HWSupport":"FMB640","Parametr Group":"Manual CAN elements","FinalConversion":"to[]byte"},
10347 | Manual CAN 69 | 2019-08-01 | Unsigned | 0 | 0xffffffffffffffff | - | - |  | FMB640 | Manual CAN elements | to[]byte | "10347":{"No":"","PropertyName":"Manual CAN 69","Bytes":"43678","Type":"Unsigned","Min":"0","Max":"0xffffffffffffffff","Multiplier":"-","Units":"-","Description":"","HWSupport":"FMB640","Parametr Group":"Manual CAN elements","FinalConversion":"to[]byte"},
Tachograph data elements
Property ID in AVL packet | Property Name | Bytes | Type | Value range |  | Multiplier | Units | Description | HW Support | Parameter Group |  | "145":{"No":"","PropertyName":"Manual CAN 00","Bytes":"43678","Type":"Unsigned","Min":"0","Max":"0xffffffffffffffff","Multiplier":"-","Units":"-","Description":"","HWSupport":"FMB640","Parametr Group":"Manual CAN elements","FinalConversion":"to[]byte"},"146":{"No":"","PropertyName":"Manual CAN 01","Bytes":"43678","Type":"Unsigned","Min":"0","Max":"0xffffffffffffffff","Multiplier":"-","Units":"-","Description":"","HWSupport":"FMB640","Parametr Group":"Manual CAN elements","FinalConversion":"to[]byte"},"147":{"No":"","PropertyName":"Manual CAN 02","Bytes":"43678","Type":"Unsigned","Min":"0","Max":"0xffffffffffffffff","Multiplier":"-","Units":"-","Description":"","HWSupport":"FMB640","Parametr Group":"Manual CAN elements","FinalConversion":"to[]byte"},"148":{"No":"","PropertyName":"Manual CAN 03","Bytes":"43678","Type":"Unsigned","Min":"0","Max":"0xffffffffffffffff","Multiplier":"-","Units":"-","Description":"","HWSupport":"FMB640","Parametr Group":"Manual CAN elements","FinalConversion":"to[]byte"},"149":{"No":"","PropertyName":"Manual CAN 04","Bytes":"43678","Type":"Unsigned","Min":"0","Max":"0xffffffffffffffff","Multiplier":"-","Units":"-","Description":"","HWSupport":"FMB640","Parametr Group":"Manual CAN elements","FinalConversion":"to[]byte"},"150":{"No":"","PropertyName":"Manual CAN 05","Bytes":"43678","Type":"Unsigned","Min":"0","Max":"0xffffffffffffffff","Multiplier":"-","Units":"-","Description":"","HWSupport":"FMB640","Parametr Group":"Manual CAN elements","FinalConversion":"to[]byte"},"151":{"No":"","PropertyName":"Manual CAN 06","Bytes":"43678","Type":"Unsigned","Min":"0","Max":"0xffffffffffffffff","Multiplier":"-","Units":"-","Description":"","HWSupport":"FMB640","Parametr Group":"Manual CAN elements","FinalConversion":"to[]byte"},"152":{"No":"","PropertyName":"Manual CAN 07","Bytes":"43678","Type":"Unsigned","Min":"0","Max":"0xffffffffffffffff","Multiplier":"-","Units":"-","Description":"","HWSupport":"FMB640","Parametr Group":"Manual CAN elements","FinalConversion":"to[]byte"},"153":{"No":"","PropertyName":"Manual CAN 08","Bytes":"43678","Type":"Unsigned","Min":"0","Max":"0xffffffffffffffff","Multiplier":"-","Units":"-","Description":"","HWSupport":"FMB640","Parametr Group":"Manual CAN elements","FinalConversion":"to[]byte"},"154":{"No":"","PropertyName":"Manual CAN 09","Bytes":"43678","Type":"Unsigned","Min":"0","Max":"0xffffffffffffffff","Multiplier":"-","Units":"-","Description":"","HWSupport":"FMB640","Parametr Group":"Manual CAN elements","FinalConversion":"to[]byte"},"380":{"No":"","PropertyName":"Manual CAN 10","Bytes":"43678","Type":"Unsigned","Min":"0","Max":"0xffffffffffffffff","Multiplier":"-","Units":"-","Description":"","HWSupport":"FMB640","Parametr Group":"Manual CAN elements","FinalConversion":"to[]byte"},"381":{"No":"","PropertyName":"Manual CAN 11","Bytes":"43678","Type":"Unsigned","Min":"0","Max":"0xffffffffffffffff","Multiplier":"-","Units":"-","Description":"","HWSupport":"FMB640","Parametr Group":"Manual CAN elements","FinalConversion":"to[]byte"},"382":{"No":"","PropertyName":"Manual CAN 12","Bytes":"43678","Type":"Unsigned","Min":"0","Max":"0xffffffffffffffff","Multiplier":"-","Units":"-","Description":"","HWSupport":"FMB640","Parametr Group":"Manual CAN elements","FinalConversion":"to[]byte"},"383":{"No":"","PropertyName":"Manual CAN 13","Bytes":"43678","Type":"Unsigned","Min":"0","Max":"0xffffffffffffffff","Multiplier":"-","Units":"-","Description":"","HWSupport":"FMB640","Parametr Group":"Manual CAN elements","FinalConversion":"to[]byte"},"384":{"No":"","PropertyName":"Manual CAN 14","Bytes":"43678","Type":"Unsigned","Min":"0","Max":"0xffffffffffffffff","Multiplier":"-","Units":"-","Description":"","HWSupport":"FMB640","Parametr Group":"Manual CAN elements","FinalConversion":"to[]byte"},"385":{"No":"","PropertyName":"Manual CAN 15","Bytes":"43678","Type":"Unsigned","Min":"0","Max":"0xffffffffffffffff","Multiplier":"-","Units":"-","Description":"","HWSupport":"FMB640","Parametr Group":"Manual CAN elements","FinalConversion":"to[]byte"},"386":{"No":"","PropertyName":"Manual CAN 16","Bytes":"43678","Type":"Unsigned","Min":"0","Max":"0xffffffffffffffff","Multiplier":"-","Units":"-","Description":"","HWSupport":"FMB640","Parametr Group":"Manual CAN elements","FinalConversion":"to[]byte"},"387":{"No":"","PropertyName":"Manual CAN 17","Bytes":"43678","Type":"Unsigned","Min":"0","Max":"0xffffffffffffffff","Multiplier":"-","Units":"-","Description":"","HWSupport":"FMB640","Parametr Group":"Manual CAN elements","FinalConversion":"to[]byte"},"388":{"No":"","PropertyName":"Manual CAN 18","Bytes":"43678","Type":"Unsigned","Min":"0","Max":"0xffffffffffffffff","Multiplier":"-","Units":"-","Description":"","HWSupport":"FMB640","Parametr Group":"Manual CAN elements","FinalConversion":"to[]byte"},"389":{"No":"","PropertyName":"Manual CAN 19","Bytes":"43678","Type":"Unsigned","Min":"0","Max":"0xffffffffffffffff","Multiplier":"-","Units":"-","Description":"","HWSupport":"FMB640","Parametr Group":"Manual CAN elements","FinalConversion":"to[]byte"},"10298":{"No":"","PropertyName":"Manual CAN 20","Bytes":"43678","Type":"Unsigned","Min":"0","Max":"0xffffffffffffffff","Multiplier":"-","Units":"-","Description":"","HWSupport":"FMB640","Parametr Group":"Manual CAN elements","FinalConversion":"to[]byte"},"10299":{"No":"","PropertyName":"Manual CAN 21","Bytes":"43678","Type":"Unsigned","Min":"0","Max":"0xffffffffffffffff","Multiplier":"-","Units":"-","Description":"","HWSupport":"FMB640","Parametr Group":"Manual CAN elements","FinalConversion":"to[]byte"},"10300":{"No":"","PropertyName":"Manual CAN 22","Bytes":"43678","Type":"Unsigned","Min":"0","Max":"0xffffffffffffffff","Multiplier":"-","Units":"-","Description":"","HWSupport":"FMB640","Parametr Group":"Manual CAN elements","FinalConversion":"to[]byte"},"10301":{"No":"","PropertyName":"Manual CAN 23","Bytes":"43678","Type":"Unsigned","Min":"0","Max":"0xffffffffffffffff","Multiplier":"-","Units":"-","Description":"","HWSupport":"FMB640","Parametr Group":"Manual CAN elements","FinalConversion":"to[]byte"},"10302":{"No":"","PropertyName":"Manual CAN 24","Bytes":"43678","Type":"Unsigned","Min":"0","Max":"0xffffffffffffffff","Multiplier":"-","Units":"-","Description":"","HWSupport":"FMB640","Parametr Group":"Manual CAN elements","FinalConversion":"to[]byte"},"10303":{"No":"","PropertyName":"Manual CAN 25","Bytes":"43678","Type":"Unsigned","Min":"0","Max":"0xffffffffffffffff","Multiplier":"-","Units":"-","Description":"","HWSupport":"FMB640","Parametr Group":"Manual CAN elements","FinalConversion":"to[]byte"},"10304":{"No":"","PropertyName":"Manual CAN 26","Bytes":"43678","Type":"Unsigned","Min":"0","Max":"0xffffffffffffffff","Multiplier":"-","Units":"-","Description":"","HWSupport":"FMB640","Parametr Group":"Manual CAN elements","FinalConversion":"to[]byte"},"10305":{"No":"","PropertyName":"Manual CAN 27","Bytes":"43678","Type":"Unsigned","Min":"0","Max":"0xffffffffffffffff","Multiplier":"-","Units":"-","Description":"","HWSupport":"FMB640","Parametr Group":"Manual CAN elements","FinalConversion":"to[]byte"},"10306":{"No":"","PropertyName":"Manual CAN 28","Bytes":"43678","Type":"Unsigned","Min":"0","Max":"0xffffffffffffffff","Multiplier":"-","Units":"-","Description":"","HWSupport":"FMB640","Parametr Group":"Manual CAN elements","FinalConversion":"to[]byte"},"10307":{"No":"","PropertyName":"Manual CAN 29","Bytes":"43678","Type":"Unsigned","Min":"0","Max":"0xffffffffffffffff","Multiplier":"-","Units":"-","Description":"","HWSupport":"FMB640","Parametr Group":"Manual CAN elements","FinalConversion":"to[]byte"},"10308":{"No":"","PropertyName":"Manual CAN 30","Bytes":"43678","Type":"Unsigned","Min":"0","Max":"0xffffffffffffffff","Multiplier":"-","Units":"-","Description":"","HWSupport":"FMB640","Parametr Group":"Manual CAN elements","FinalConversion":"to[]byte"},"10309":{"No":"","PropertyName":"Manual CAN 31","Bytes":"43678","Type":"Unsigned","Min":"0","Max":"0xffffffffffffffff","Multiplier":"-","Units":"-","Description":"","HWSupport":"FMB640","Parametr Group":"Manual CAN elements","FinalConversion":"to[]byte"},"10310":{"No":"","PropertyName":"Manual CAN 32","Bytes":"43678","Type":"Unsigned","Min":"0","Max":"0xffffffffffffffff","Multiplier":"-","Units":"-","Description":"","HWSupport":"FMB640","Parametr Group":"Manual CAN elements","FinalConversion":"to[]byte"},"10311":{"No":"","PropertyName":"Manual CAN 33","Bytes":"43678","Type":"Unsigned","Min":"0","Max":"0xffffffffffffffff","Multiplier":"-","Units":"-","Description":"","HWSupport":"FMB640","Parametr Group":"Manual CAN elements","FinalConversion":"to[]byte"},"10312":{"No":"","PropertyName":"Manual CAN 34","Bytes":"43678","Type":"Unsigned","Min":"0","Max":"0xffffffffffffffff","Multiplier":"-","Units":"-","Description":"","HWSupport":"FMB640","Parametr Group":"Manual CAN elements","FinalConversion":"to[]byte"},"10313":{"No":"","PropertyName":"Manual CAN 35","Bytes":"43678","Type":"Unsigned","Min":"0","Max":"0xffffffffffffffff","Multiplier":"-","Units":"-","Description":"","HWSupport":"FMB640","Parametr Group":"Manual CAN elements","FinalConversion":"to[]byte"},"10314":{"No":"","PropertyName":"Manual CAN 36","Bytes":"43678","Type":"Unsigned","Min":"0","Max":"0xffffffffffffffff","Multiplier":"-","Units":"-","Description":"","HWSupport":"FMB640","Parametr Group":"Manual CAN elements","FinalConversion":"to[]byte"},"10315":{"No":"","PropertyName":"Manual CAN 37","Bytes":"43678","Type":"Unsigned","Min":"0","Max":"0xffffffffffffffff","Multiplier":"-","Units":"-","Description":"","HWSupport":"FMB640","Parametr Group":"Manual CAN elements","FinalConversion":"to[]byte"},"10316":{"No":"","PropertyName":"Manual CAN 38","Bytes":"43678","Type":"Unsigned","Min":"0","Max":"0xffffffffffffffff","Multiplier":"-","Units":"-","Description":"","HWSupport":"FMB640","Parametr Group":"Manual CAN elements","FinalConversion":"to[]byte"},"10317":{"No":"","PropertyName":"Manual CAN 39","Bytes":"43678","Type":"Unsigned","Min":"0","Max":"0xffffffffffffffff","Multiplier":"-","Units":"-","Description":"","HWSupport":"FMB640","Parametr Group":"Manual CAN elements","FinalConversion":"to[]byte"},"10318":{"No":"","PropertyName":"Manual CAN 40","Bytes":"43678","Type":"Unsigned","Min":"0","Max":"0xffffffffffffffff","Multiplier":"-","Units":"-","Description":"","HWSupport":"FMB640","Parametr Group":"Manual CAN elements","FinalConversion":"to[]byte"},"10319":{"No":"","PropertyName":"Manual CAN 41","Bytes":"43678","Type":"Unsigned","Min":"0","Max":"0xffffffffffffffff","Multiplier":"-","Units":"-","Description":"","HWSupport":"FMB640","Parametr Group":"Manual CAN elements","FinalConversion":"to[]byte"},"10320":{"No":"","PropertyName":"Manual CAN 42","Bytes":"43678","Type":"Unsigned","Min":"0","Max":"0xffffffffffffffff","Multiplier":"-","Units":"-","Description":"","HWSupport":"FMB640","Parametr Group":"Manual CAN elements","FinalConversion":"to[]byte"},"10321":{"No":"","PropertyName":"Manual CAN 43","Bytes":"43678","Type":"Unsigned","Min":"0","Max":"0xffffffffffffffff","Multiplier":"-","Units":"-","Description":"","HWSupport":"FMB640","Parametr Group":"Manual CAN elements","FinalConversion":"to[]byte"},"10322":{"No":"","PropertyName":"Manual CAN 44","Bytes":"43678","Type":"Unsigned","Min":"0","Max":"0xffffffffffffffff","Multiplier":"-","Units":"-","Description":"","HWSupport":"FMB640","Parametr Group":"Manual CAN elements","FinalConversion":"to[]byte"},"10323":{"No":"","PropertyName":"Manual CAN 45","Bytes":"43678","Type":"Unsigned","Min":"0","Max":"0xffffffffffffffff","Multiplier":"-","Units":"-","Description":"","HWSupport":"FMB640","Parametr Group":"Manual CAN elements","FinalConversion":"to[]byte"},"10324":{"No":"","PropertyName":"Manual CAN 46","Bytes":"43678","Type":"Unsigned","Min":"0","Max":"0xffffffffffffffff","Multiplier":"-","Units":"-","Description":"","HWSupport":"FMB640","Parametr Group":"Manual CAN elements","FinalConversion":"to[]byte"},"10325":{"No":"","PropertyName":"Manual CAN 47","Bytes":"43678","Type":"Unsigned","Min":"0","Max":"0xffffffffffffffff","Multiplier":"-","Units":"-","Description":"","HWSupport":"FMB640","Parametr Group":"Manual CAN elements","FinalConversion":"to[]byte"},"10326":{"No":"","PropertyName":"Manual CAN 48","Bytes":"43678","Type":"Unsigned","Min":"0","Max":"0xffffffffffffffff","Multiplier":"-","Units":"-","Description":"","HWSupport":"FMB640","Parametr Group":"Manual CAN elements","FinalConversion":"to[]byte"},"10327":{"No":"","PropertyName":"Manual CAN 49","Bytes":"43678","Type":"Unsigned","Min":"0","Max":"0xffffffffffffffff","Multiplier":"-","Units":"-","Description":"","HWSupport":"FMB640","Parametr Group":"Manual CAN elements","FinalConversion":"to[]byte"},"10328":{"No":"","PropertyName":"Manual CAN 50","Bytes":"43678","Type":"Unsigned","Min":"0","Max":"0xffffffffffffffff","Multiplier":"-","Units":"-","Description":"","HWSupport":"FMB640","Parametr Group":"Manual CAN elements","FinalConversion":"to[]byte"},"10329":{"No":"","PropertyName":"Manual CAN 51","Bytes":"43678","Type":"Unsigned","Min":"0","Max":"0xffffffffffffffff","Multiplier":"-","Units":"-","Description":"","HWSupport":"FMB640","Parametr Group":"Manual CAN elements","FinalConversion":"to[]byte"},"10330":{"No":"","PropertyName":"Manual CAN 52","Bytes":"43678","Type":"Unsigned","Min":"0","Max":"0xffffffffffffffff","Multiplier":"-","Units":"-","Description":"","HWSupport":"FMB640","Parametr Group":"Manual CAN elements","FinalConversion":"to[]byte"},"10331":{"No":"","PropertyName":"Manual CAN 53","Bytes":"43678","Type":"Unsigned","Min":"0","Max":"0xffffffffffffffff","Multiplier":"-","Units":"-","Description":"","HWSupport":"FMB640","Parametr Group":"Manual CAN elements","FinalConversion":"to[]byte"},"10332":{"No":"","PropertyName":"Manual CAN 54","Bytes":"43678","Type":"Unsigned","Min":"0","Max":"0xffffffffffffffff","Multiplier":"-","Units":"-","Description":"","HWSupport":"FMB640","Parametr Group":"Manual CAN elements","FinalConversion":"to[]byte"},"10333":{"No":"","PropertyName":"Manual CAN 55","Bytes":"43678","Type":"Unsigned","Min":"0","Max":"0xffffffffffffffff","Multiplier":"-","Units":"-","Description":"","HWSupport":"FMB640","Parametr Group":"Manual CAN elements","FinalConversion":"to[]byte"},"10334":{"No":"","PropertyName":"Manual CAN 56","Bytes":"43678","Type":"Unsigned","Min":"0","Max":"0xffffffffffffffff","Multiplier":"-","Units":"-","Description":"","HWSupport":"FMB640","Parametr Group":"Manual CAN elements","FinalConversion":"to[]byte"},"10335":{"No":"","PropertyName":"Manual CAN 57","Bytes":"43678","Type":"Unsigned","Min":"0","Max":"0xffffffffffffffff","Multiplier":"-","Units":"-","Description":"","HWSupport":"FMB640","Parametr Group":"Manual CAN elements","FinalConversion":"to[]byte"},"10336":{"No":"","PropertyName":"Manual CAN 58","Bytes":"43678","Type":"Unsigned","Min":"0","Max":"0xffffffffffffffff","Multiplier":"-","Units":"-","Description":"","HWSupport":"FMB640","Parametr Group":"Manual CAN elements","FinalConversion":"to[]byte"},"10337":{"No":"","PropertyName":"Manual CAN 59","Bytes":"43678","Type":"Unsigned","Min":"0","Max":"0xffffffffffffffff","Multiplier":"-","Units":"-","Description":"","HWSupport":"FMB640","Parametr Group":"Manual CAN elements","FinalConversion":"to[]byte"},"10338":{"No":"","PropertyName":"Manual CAN 60","Bytes":"43678","Type":"Unsigned","Min":"0","Max":"0xffffffffffffffff","Multiplier":"-","Units":"-","Description":"","HWSupport":"FMB640","Parametr Group":"Manual CAN elements","FinalConversion":"to[]byte"},"10339":{"No":"","PropertyName":"Manual CAN 61","Bytes":"43678","Type":"Unsigned","Min":"0","Max":"0xffffffffffffffff","Multiplier":"-","Units":"-","Description":"","HWSupport":"FMB640","Parametr Group":"Manual CAN elements","FinalConversion":"to[]byte"},"10340":{"No":"","PropertyName":"Manual CAN 62","Bytes":"43678","Type":"Unsigned","Min":"0","Max":"0xffffffffffffffff","Multiplier":"-","Units":"-","Description":"","HWSupport":"FMB640","Parametr Group":"Manual CAN elements","FinalConversion":"to[]byte"},"10341":{"No":"","PropertyName":"Manual CAN 63","Bytes":"43678","Type":"Unsigned","Min":"0","Max":"0xffffffffffffffff","Multiplier":"-","Units":"-","Description":"","HWSupport":"FMB640","Parametr Group":"Manual CAN elements","FinalConversion":"to[]byte"},"10342":{"No":"","PropertyName":"Manual CAN 64","Bytes":"43678","Type":"Unsigned","Min":"0","Max":"0xffffffffffffffff","Multiplier":"-","Units":"-","Description":"","HWSupport":"FMB640","Parametr Group":"Manual CAN elements","FinalConversion":"to[]byte"},"10343":{"No":"","PropertyName":"Manual CAN 65","Bytes":"43678","Type":"Unsigned","Min":"0","Max":"0xffffffffffffffff","Multiplier":"-","Units":"-","Description":"","HWSupport":"FMB640","Parametr Group":"Manual CAN elements","FinalConversion":"to[]byte"},"10344":{"No":"","PropertyName":"Manual CAN 66","Bytes":"43678","Type":"Unsigned","Min":"0","Max":"0xffffffffffffffff","Multiplier":"-","Units":"-","Description":"","HWSupport":"FMB640","Parametr Group":"Manual CAN elements","FinalConversion":"to[]byte"},"10345":{"No":"","PropertyName":"Manual CAN 67","Bytes":"43678","Type":"Unsigned","Min":"0","Max":"0xffffffffffffffff","Multiplier":"-","Units":"-","Description":"","HWSupport":"FMB640","Parametr Group":"Manual CAN elements","FinalConversion":"to[]byte"},"10346":{"No":"","PropertyName":"Manual CAN 68","Bytes":"43678","Type":"Unsigned","Min":"0","Max":"0xffffffffffffffff","Multiplier":"-","Units":"-","Description":"","HWSupport":"FMB640","Parametr Group":"Manual CAN elements","FinalConversion":"to[]byte"},"10347":{"No":"","PropertyName":"Manual CAN 69","Bytes":"43678","Type":"Unsigned","Min":"0","Max":"0xffffffffffffffff","Multiplier":"-","Units":"-","Description":"","HWSupport":"FMB640","Parametr Group":"Manual CAN elements","FinalConversion":"to[]byte"},
|  |  |  | Min | Max
183 | Drive Recognize | 1 | Unsigned | 0 | 1 | - | - |  | FMB640 | Tachograph data elements | toUint8 | "183":{"No":"","PropertyName":"Drive Recognize","Bytes":"1","Type":"Unsigned","Min":"0","Max":"1","Multiplier":"-","Units":"-","Description":"","HWSupport":"FMB640","Parametr Group":"Tachograph data elements","FinalConversion":"toUint8"},
184 | Driver 1 Working State | 1 | Unsigned | 0 | 5 | - | - | 0 - Rest; 1 - Driver available 2 - Work; 3 - Drive; 4 - Error; 5 - Not available. | FMB640 | Tachograph data elements | toUint8 | "184":{"No":"","PropertyName":"Driver 1 Working State","Bytes":"1","Type":"Unsigned","Min":"0","Max":"5","Multiplier":"-","Units":"-","Description":"0 - Rest; 1 - Driver available 2 - Work; 3 - Drive; 4 - Error; 5 - Not available.","HWSupport":"FMB640","Parametr Group":"Tachograph data elements","FinalConversion":"toUint8"},
185 | Driver 2 Working State | 1 | Unsigned | 0 | 5 | - | - | 0 - Rest; 1 - Driver available 2 - Work; 3 - Drive; 4 - Error; 5 - Not available. | FMB640 | Tachograph data elements | toUint8 | "185":{"No":"","PropertyName":"Driver 2 Working State","Bytes":"1","Type":"Unsigned","Min":"0","Max":"5","Multiplier":"-","Units":"-","Description":"0 - Rest; 1 - Driver available 2 - Work; 3 - Drive; 4 - Error; 5 - Not available.","HWSupport":"FMB640","Parametr Group":"Tachograph data elements","FinalConversion":"toUint8"},
186 | Tachograph Over Speed | 1 | Unsigned | 0 | 1 | - | - |  | FMB640 | Tachograph data elements | toUint8 | "186":{"No":"","PropertyName":"Tachograph Over Speed","Bytes":"1","Type":"Unsigned","Min":"0","Max":"1","Multiplier":"-","Units":"-","Description":"","HWSupport":"FMB640","Parametr Group":"Tachograph data elements","FinalConversion":"toUint8"},
187 | Driver 1 Card Presence | 1 | Unsigned | 0 | 1 | - | - |  | FMB640 | Tachograph data elements | toUint8 | "187":{"No":"","PropertyName":"Driver 1 Card Presence","Bytes":"1","Type":"Unsigned","Min":"0","Max":"1","Multiplier":"-","Units":"-","Description":"","HWSupport":"FMB640","Parametr Group":"Tachograph data elements","FinalConversion":"toUint8"},
188 | Driver 2 Card Presence | 1 | Unsigned | 0 | 1 | - | - |  | FMB640 | Tachograph data elements | toUint8 | "188":{"No":"","PropertyName":"Driver 2 Card Presence","Bytes":"1","Type":"Unsigned","Min":"0","Max":"1","Multiplier":"-","Units":"-","Description":"","HWSupport":"FMB640","Parametr Group":"Tachograph data elements","FinalConversion":"toUint8"},
189 | Driver 1 Time Related States | 1 | Unsigned | 0 | 15 | - | - | 0 – normal; 1 – 15 min before 4.5h; 2 – 4.5h reached; 3 – 15 min before 9h; 4 – 9 h reached; 5 – 15 min before 16h; 6 – 16h reached; 7 – 12 reserved; 13 – Other; 14 – Error; 15 – Not available. | FMB640 | Tachograph data elements | toUint8 | "189":{"No":"","PropertyName":"Driver 1 Time Related States","Bytes":"1","Type":"Unsigned","Min":"0","Max":"15","Multiplier":"-","Units":"-","Description":"0 – normal; 1 – 15 min before 4.5h; 2 – 4.5h reached; 3 – 15 min before 9h; 4 – 9 h reached; 5 – 15 min before 16h; 6 – 16h reached; 7 – 12 reserved; 13 – Other; 14 – Error; 15 – Not available.","HWSupport":"FMB640","Parametr Group":"Tachograph data elements","FinalConversion":"toUint8"},
190 | Driver 2 Time Related States | 1 | Unsigned | 0 | 15 | - | - | 0 – normal; 1 – 15 min before 4.5h; 2 – 4.5h reached; 3 – 15 min before 9h; 4 – 9 h reached; 5 – 15 min before 16h; 6 – 16h reached; 7 – 12 reserved; 13 – Other; 14 – Error; 15 – Not available. | FMB640 | Tachograph data elements | toUint8 | "190":{"No":"","PropertyName":"Driver 2 Time Related States","Bytes":"1","Type":"Unsigned","Min":"0","Max":"15","Multiplier":"-","Units":"-","Description":"0 – normal; 1 – 15 min before 4.5h; 2 – 4.5h reached; 3 – 15 min before 9h; 4 – 9 h reached; 5 – 15 min before 16h; 6 – 16h reached; 7 – 12 reserved; 13 – Other; 14 – Error; 15 – Not available.","HWSupport":"FMB640","Parametr Group":"Tachograph data elements","FinalConversion":"toUint8"},
191 | Vehicle Speed | 2 | Unsigned | 0 | 65535 | - | km/h |  | FMB640 | Tachograph data elements | toUint16 | "191":{"No":"","PropertyName":"Vehicle Speed","Bytes":"2","Type":"Unsigned","Min":"0","Max":"65535","Multiplier":"-","Units":"km/h","Description":"","HWSupport":"FMB640","Parametr Group":"Tachograph data elements","FinalConversion":"toUint16"},
192 | Odometer | 4 | Unsigned | 0 | 4294967295 | - | m | Total vehicle distance | FMB640 | Tachograph data elements | toUint32 | "192":{"No":"","PropertyName":"Odometer","Bytes":"4","Type":"Unsigned","Min":"0","Max":"4294967295","Multiplier":"-","Units":"m","Description":"Total vehicle distance","HWSupport":"FMB640","Parametr Group":"Tachograph data elements","FinalConversion":"toUint32"},
193 | Trip Distance | 4 | Unsigned | 0 | 4294967295 | - | m | Current vehicle distance | FMB640 | Tachograph data elements | toUint32 | "193":{"No":"","PropertyName":"Trip Distance","Bytes":"4","Type":"Unsigned","Min":"0","Max":"4294967295","Multiplier":"-","Units":"m","Description":"Current vehicle distance","HWSupport":"FMB640","Parametr Group":"Tachograph data elements","FinalConversion":"toUint32"},
194 | Timestamp | 4 | Unsigned | 0 | 4294967295 | - | - |  | FMB640 | Tachograph data elements | toUint32 | "194":{"No":"","PropertyName":"Timestamp","Bytes":"4","Type":"Unsigned","Min":"0","Max":"4294967295","Multiplier":"-","Units":"-","Description":"","HWSupport":"FMB640","Parametr Group":"Tachograph data elements","FinalConversion":"toUint32"},
231 | Vehicle Registration Number Part1 | 8 | Unsigned | 0 | 0xffffffffffffffff | - | - |  | FMB640 | Tachograph data elements | to[]byte | "231":{"No":"","PropertyName":"Vehicle Registration Number Part1","Bytes":"8","Type":"Unsigned","Min":"0","Max":"0xffffffffffffffff","Multiplier":"-","Units":"-","Description":"","HWSupport":"FMB640","Parametr Group":"Tachograph data elements","FinalConversion":"to[]byte"},
232 | Vehicle Registration Number Part2 | 8 | Unsigned | 0 | 0xffffffffffffffff | - | - |  | FMB640 | Tachograph data elements | to[]byte | "232":{"No":"","PropertyName":"Vehicle Registration Number Part2","Bytes":"8","Type":"Unsigned","Min":"0","Max":"0xffffffffffffffff","Multiplier":"-","Units":"-","Description":"","HWSupport":"FMB640","Parametr Group":"Tachograph data elements","FinalConversion":"to[]byte"},
233 | Vehicle Identification Number Part1 | 8 | Unsigned | 0 | 0xffffffffffffffff | - | - |  | FMB640 | Tachograph data elements | to[]byte | "233":{"No":"","PropertyName":"Vehicle Identification Number Part1","Bytes":"8","Type":"Unsigned","Min":"0","Max":"0xffffffffffffffff","Multiplier":"-","Units":"-","Description":"","HWSupport":"FMB640","Parametr Group":"Tachograph data elements","FinalConversion":"to[]byte"},
234 | Vehicle Identification Number Part2 | 8 | Unsigned | 0 | 0xffffffffffffffff | - | - |  | FMB640 | Tachograph data elements | to[]byte | "234":{"No":"","PropertyName":"Vehicle Identification Number Part2","Bytes":"8","Type":"Unsigned","Min":"0","Max":"0xffffffffffffffff","Multiplier":"-","Units":"-","Description":"","HWSupport":"FMB640","Parametr Group":"Tachograph data elements","FinalConversion":"to[]byte"},
235 | Vehicle Identification Number Part3 | 1 | Unsigned | 0 | 0xff | - | - |  | FMB640 | Tachograph data elements | toUint8 | "235":{"No":"","PropertyName":"Vehicle Identification Number Part3","Bytes":"1","Type":"Unsigned","Min":"0","Max":"0xff","Multiplier":"-","Units":"-","Description":"","HWSupport":"FMB640","Parametr Group":"Tachograph data elements","FinalConversion":"toUint8"},
222 | Card 1 Issuing Member State | 1 | Unsigned | 0 | 255 | - | - | NationNumeric as described in EEC 3821_85 | FMB640 | Tachograph data elements | toUint8 | "222":{"No":"","PropertyName":"Card 1 Issuing Member State","Bytes":"1","Type":"Unsigned","Min":"0","Max":"255","Multiplier":"-","Units":"-","Description":"NationNumeric as described in EEC 3821_85","HWSupport":"FMB640","Parametr Group":"Tachograph data elements","FinalConversion":"toUint8"},
223 | Card 2 Issuing Member State | 1 | Unsigned | 0 | 255 | - | - | NationNumeric as described in EEC 3821_85 | FMB640 | Tachograph data elements | toUint8 | "223":{"No":"","PropertyName":"Card 2 Issuing Member State","Bytes":"1","Type":"Unsigned","Min":"0","Max":"255","Multiplier":"-","Units":"-","Description":"NationNumeric as described in EEC 3821_85","HWSupport":"FMB640","Parametr Group":"Tachograph data elements","FinalConversion":"toUint8"},
195 | Driver 1 ID MSB | 8 | Unsigned | 0 | 0xffffffffffffffff | - | - |  | FMB640 | Tachograph data elements | to[]byte | "195":{"No":"","PropertyName":"Driver 1 ID MSB","Bytes":"8","Type":"Unsigned","Min":"0","Max":"0xffffffffffffffff","Multiplier":"-","Units":"-","Description":"","HWSupport":"FMB640","Parametr Group":"Tachograph data elements","FinalConversion":"to[]byte"},
196 | Driver 1 ID LSB | 8 | Unsigned | 0 | 0xffffffffffffffff | - | - |  | FMB640 | Tachograph data elements | to[]byte | "196":{"No":"","PropertyName":"Driver 1 ID LSB","Bytes":"8","Type":"Unsigned","Min":"0","Max":"0xffffffffffffffff","Multiplier":"-","Units":"-","Description":"","HWSupport":"FMB640","Parametr Group":"Tachograph data elements","FinalConversion":"to[]byte"},
197 | Driver 2 ID MSB | 8 | Unsigned | 0 | 0xffffffffffffffff | - | - |  | FMB640 | Tachograph data elements | to[]byte | "197":{"No":"","PropertyName":"Driver 2 ID MSB","Bytes":"8","Type":"Unsigned","Min":"0","Max":"0xffffffffffffffff","Multiplier":"-","Units":"-","Description":"","HWSupport":"FMB640","Parametr Group":"Tachograph data elements","FinalConversion":"to[]byte"},
198 | Driver 2 ID LSB | 8 | Unsigned | 0 | 0xffffffffffffffff | - | - |  | FMB640 | Tachograph data elements | to[]byte | "198":{"No":"","PropertyName":"Driver 2 ID LSB","Bytes":"8","Type":"Unsigned","Min":"0","Max":"0xffffffffffffffff","Multiplier":"-","Units":"-","Description":"","HWSupport":"FMB640","Parametr Group":"Tachograph data elements","FinalConversion":"to[]byte"},
56 | Driver 1 Continuous Driving Time | 2 | Unsigned | 0 | 0xffff | - | - |  | FMB640 | Tachograph data elements | toUint16 | "56":{"No":"","PropertyName":"Driver 1 Continuous Driving Time","Bytes":"2","Type":"Unsigned","Min":"0","Max":"0xffff","Multiplier":"-","Units":"-","Description":"","HWSupport":"FMB640","Parametr Group":"Tachograph data elements","FinalConversion":"toUint16"},
57 | Driver 2 Continuous Driving Time | 2 | Unsigned | 0 | 0xffff | - | - |  | FMB640 | Tachograph data elements | toUint16 | "57":{"No":"","PropertyName":"Driver 2 Continuous Driving Time","Bytes":"2","Type":"Unsigned","Min":"0","Max":"0xffff","Multiplier":"-","Units":"-","Description":"","HWSupport":"FMB640","Parametr Group":"Tachograph data elements","FinalConversion":"toUint16"},
58 | Driver 1 Cumulative Break Time | 2 | Unsigned | 0 | 0xffff | - | - |  | FMB640 | Tachograph data elements | toUint16 | "58":{"No":"","PropertyName":"Driver 1 Cumulative Break Time","Bytes":"2","Type":"Unsigned","Min":"0","Max":"0xffff","Multiplier":"-","Units":"-","Description":"","HWSupport":"FMB640","Parametr Group":"Tachograph data elements","FinalConversion":"toUint16"},
59 | Driver 2 Cumulative Break Time | 2 | Unsigned | 0 | 0xffff | - | - |  | FMB640 | Tachograph data elements | toUint16 | "59":{"No":"","PropertyName":"Driver 2 Cumulative Break Time","Bytes":"2","Type":"Unsigned","Min":"0","Max":"0xffff","Multiplier":"-","Units":"-","Description":"","HWSupport":"FMB640","Parametr Group":"Tachograph data elements","FinalConversion":"toUint16"},
60 | Driver 1 Selected Activity Duration | 2 | Unsigned | 0 | 0xffff | - | - |  | FMB640 | Tachograph data elements | toUint16 | "60":{"No":"","PropertyName":"Driver 1 Selected Activity Duration","Bytes":"2","Type":"Unsigned","Min":"0","Max":"0xffff","Multiplier":"-","Units":"-","Description":"","HWSupport":"FMB640","Parametr Group":"Tachograph data elements","FinalConversion":"toUint16"},
61 | Driver 2 Selected Activity Duration | 2 | Unsigned | 0 | 0xffff | - | - |  | FMB640 | Tachograph data elements | toUint16 | "61":{"No":"","PropertyName":"Driver 2 Selected Activity Duration","Bytes":"2","Type":"Unsigned","Min":"0","Max":"0xffff","Multiplier":"-","Units":"-","Description":"","HWSupport":"FMB640","Parametr Group":"Tachograph data elements","FinalConversion":"toUint16"},
69 | Driver 1 Cumulative Driving Time | 2 | Unsigned | 0 | 0xffff | - | - |  | FMB640 | Tachograph data elements | toUint16 | "69":{"No":"","PropertyName":"Driver 1 Cumulative Driving Time","Bytes":"2","Type":"Unsigned","Min":"0","Max":"0xffff","Multiplier":"-","Units":"-","Description":"","HWSupport":"FMB640","Parametr Group":"Tachograph data elements","FinalConversion":"toUint16"},
77 | Driver 2 Cumulative Driving Time | 2 | Unsigned | 0 | 0xffff | - | - |  | FMB640 | Tachograph data elements | toUint16 | "77":{"No":"","PropertyName":"Driver 2 Cumulative Driving Time","Bytes":"2","Type":"Unsigned","Min":"0","Max":"0xffff","Multiplier":"-","Units":"-","Description":"","HWSupport":"FMB640","Parametr Group":"Tachograph data elements","FinalConversion":"toUint16"},
48 | Tacho Data Source | 1 | Unsigned | 0 | 4 | - | - |  | FMB640 | Tachograph data elements | toUint8 | "48":{"No":"","PropertyName":"Tacho Data Source","Bytes":"1","Type":"Unsigned","Min":"0","Max":"4","Multiplier":"-","Units":"-","Description":"","HWSupport":"FMB640","Parametr Group":"Tachograph data elements","FinalConversion":"toUint8"},
Mobileye elements
Property ID in AVL packet | Property Name | Bytes | Type | Value range |  | Multiplier | Units | Description | HW Support | Parameter Group |  | "183":{"No":"","PropertyName":"Drive Recognize","Bytes":"1","Type":"Unsigned","Min":"0","Max":"1","Multiplier":"-","Units":"-","Description":"","HWSupport":"FMB640","Parametr Group":"Tachograph data elements","FinalConversion":"toUint8"},"184":{"No":"","PropertyName":"Driver 1 Working State","Bytes":"1","Type":"Unsigned","Min":"0","Max":"5","Multiplier":"-","Units":"-","Description":"0 - Rest; 1 - Driver available 2 - Work; 3 - Drive; 4 - Error; 5 - Not available.","HWSupport":"FMB640","Parametr Group":"Tachograph data elements","FinalConversion":"toUint8"},"185":{"No":"","PropertyName":"Driver 2 Working State","Bytes":"1","Type":"Unsigned","Min":"0","Max":"5","Multiplier":"-","Units":"-","Description":"0 - Rest; 1 - Driver available 2 - Work; 3 - Drive; 4 - Error; 5 - Not available.","HWSupport":"FMB640","Parametr Group":"Tachograph data elements","FinalConversion":"toUint8"},"186":{"No":"","PropertyName":"Tachograph Over Speed","Bytes":"1","Type":"Unsigned","Min":"0","Max":"1","Multiplier":"-","Units":"-","Description":"","HWSupport":"FMB640","Parametr Group":"Tachograph data elements","FinalConversion":"toUint8"},"187":{"No":"","PropertyName":"Driver 1 Card Presence","Bytes":"1","Type":"Unsigned","Min":"0","Max":"1","Multiplier":"-","Units":"-","Description":"","HWSupport":"FMB640","Parametr Group":"Tachograph data elements","FinalConversion":"toUint8"},"188":{"No":"","PropertyName":"Driver 2 Card Presence","Bytes":"1","Type":"Unsigned","Min":"0","Max":"1","Multiplier":"-","Units":"-","Description":"","HWSupport":"FMB640","Parametr Group":"Tachograph data elements","FinalConversion":"toUint8"},"189":{"No":"","PropertyName":"Driver 1 Time Related States","Bytes":"1","Type":"Unsigned","Min":"0","Max":"15","Multiplier":"-","Units":"-","Description":"0 – normal; 1 – 15 min before 4.5h; 2 – 4.5h reached; 3 – 15 min before 9h; 4 – 9 h reached; 5 – 15 min before 16h; 6 – 16h reached; 7 – 12 reserved; 13 – Other; 14 – Error; 15 – Not available.","HWSupport":"FMB640","Parametr Group":"Tachograph data elements","FinalConversion":"toUint8"},"190":{"No":"","PropertyName":"Driver 2 Time Related States","Bytes":"1","Type":"Unsigned","Min":"0","Max":"15","Multiplier":"-","Units":"-","Description":"0 – normal; 1 – 15 min before 4.5h; 2 – 4.5h reached; 3 – 15 min before 9h; 4 – 9 h reached; 5 – 15 min before 16h; 6 – 16h reached; 7 – 12 reserved; 13 – Other; 14 – Error; 15 – Not available.","HWSupport":"FMB640","Parametr Group":"Tachograph data elements","FinalConversion":"toUint8"},"191":{"No":"","PropertyName":"Vehicle Speed","Bytes":"2","Type":"Unsigned","Min":"0","Max":"65535","Multiplier":"-","Units":"km/h","Description":"","HWSupport":"FMB640","Parametr Group":"Tachograph data elements","FinalConversion":"toUint16"},"192":{"No":"","PropertyName":"Odometer","Bytes":"4","Type":"Unsigned","Min":"0","Max":"4294967295","Multiplier":"-","Units":"m","Description":"Total vehicle distance","HWSupport":"FMB640","Parametr Group":"Tachograph data elements","FinalConversion":"toUint32"},"193":{"No":"","PropertyName":"Trip Distance","Bytes":"4","Type":"Unsigned","Min":"0","Max":"4294967295","Multiplier":"-","Units":"m","Description":"Current vehicle distance","HWSupport":"FMB640","Parametr Group":"Tachograph data elements","FinalConversion":"toUint32"},"194":{"No":"","PropertyName":"Timestamp","Bytes":"4","Type":"Unsigned","Min":"0","Max":"4294967295","Multiplier":"-","Units":"-","Description":"","HWSupport":"FMB640","Parametr Group":"Tachograph data elements","FinalConversion":"toUint32"},"231":{"No":"","PropertyName":"Vehicle Registration Number Part1","Bytes":"8","Type":"Unsigned","Min":"0","Max":"0xffffffffffffffff","Multiplier":"-","Units":"-","Description":"","HWSupport":"FMB640","Parametr Group":"Tachograph data elements","FinalConversion":"to[]byte"},"232":{"No":"","PropertyName":"Vehicle Registration Number Part2","Bytes":"8","Type":"Unsigned","Min":"0","Max":"0xffffffffffffffff","Multiplier":"-","Units":"-","Description":"","HWSupport":"FMB640","Parametr Group":"Tachograph data elements","FinalConversion":"to[]byte"},"233":{"No":"","PropertyName":"Vehicle Identification Number Part1","Bytes":"8","Type":"Unsigned","Min":"0","Max":"0xffffffffffffffff","Multiplier":"-","Units":"-","Description":"","HWSupport":"FMB640","Parametr Group":"Tachograph data elements","FinalConversion":"to[]byte"},"234":{"No":"","PropertyName":"Vehicle Identification Number Part2","Bytes":"8","Type":"Unsigned","Min":"0","Max":"0xffffffffffffffff","Multiplier":"-","Units":"-","Description":"","HWSupport":"FMB640","Parametr Group":"Tachograph data elements","FinalConversion":"to[]byte"},"235":{"No":"","PropertyName":"Vehicle Identification Number Part3","Bytes":"1","Type":"Unsigned","Min":"0","Max":"0xff","Multiplier":"-","Units":"-","Description":"","HWSupport":"FMB640","Parametr Group":"Tachograph data elements","FinalConversion":"toUint8"},"222":{"No":"","PropertyName":"Card 1 Issuing Member State","Bytes":"1","Type":"Unsigned","Min":"0","Max":"255","Multiplier":"-","Units":"-","Description":"NationNumeric as described in EEC 3821_85","HWSupport":"FMB640","Parametr Group":"Tachograph data elements","FinalConversion":"toUint8"},"223":{"No":"","PropertyName":"Card 2 Issuing Member State","Bytes":"1","Type":"Unsigned","Min":"0","Max":"255","Multiplier":"-","Units":"-","Description":"NationNumeric as described in EEC 3821_85","HWSupport":"FMB640","Parametr Group":"Tachograph data elements","FinalConversion":"toUint8"},"195":{"No":"","PropertyName":"Driver 1 ID MSB","Bytes":"8","Type":"Unsigned","Min":"0","Max":"0xffffffffffffffff","Multiplier":"-","Units":"-","Description":"","HWSupport":"FMB640","Parametr Group":"Tachograph data elements","FinalConversion":"to[]byte"},"196":{"No":"","PropertyName":"Driver 1 ID LSB","Bytes":"8","Type":"Unsigned","Min":"0","Max":"0xffffffffffffffff","Multiplier":"-","Units":"-","Description":"","HWSupport":"FMB640","Parametr Group":"Tachograph data elements","FinalConversion":"to[]byte"},"197":{"No":"","PropertyName":"Driver 2 ID MSB","Bytes":"8","Type":"Unsigned","Min":"0","Max":"0xffffffffffffffff","Multiplier":"-","Units":"-","Description":"","HWSupport":"FMB640","Parametr Group":"Tachograph data elements","FinalConversion":"to[]byte"},"198":{"No":"","PropertyName":"Driver 2 ID LSB","Bytes":"8","Type":"Unsigned","Min":"0","Max":"0xffffffffffffffff","Multiplier":"-","Units":"-","Description":"","HWSupport":"FMB640","Parametr Group":"Tachograph data elements","FinalConversion":"to[]byte"},"56":{"No":"","PropertyName":"Driver 1 Continuous Driving Time","Bytes":"2","Type":"Unsigned","Min":"0","Max":"0xffff","Multiplier":"-","Units":"-","Description":"","HWSupport":"FMB640","Parametr Group":"Tachograph data elements","FinalConversion":"toUint16"},"57":{"No":"","PropertyName":"Driver 2 Continuous Driving Time","Bytes":"2","Type":"Unsigned","Min":"0","Max":"0xffff","Multiplier":"-","Units":"-","Description":"","HWSupport":"FMB640","Parametr Group":"Tachograph data elements","FinalConversion":"toUint16"},"58":{"No":"","PropertyName":"Driver 1 Cumulative Break Time","Bytes":"2","Type":"Unsigned","Min":"0","Max":"0xffff","Multiplier":"-","Units":"-","Description":"","HWSupport":"FMB640","Parametr Group":"Tachograph data elements","FinalConversion":"toUint16"},"59":{"No":"","PropertyName":"Driver 2 Cumulative Break Time","Bytes":"2","Type":"Unsigned","Min":"0","Max":"0xffff","Multiplier":"-","Units":"-","Description":"","HWSupport":"FMB640","Parametr Group":"Tachograph data elements","FinalConversion":"toUint16"},"60":{"No":"","PropertyName":"Driver 1 Selected Activity Duration","Bytes":"2","Type":"Unsigned","Min":"0","Max":"0xffff","Multiplier":"-","Units":"-","Description":"","HWSupport":"FMB640","Parametr Group":"Tachograph data elements","FinalConversion":"toUint16"},"61":{"No":"","PropertyName":"Driver 2 Selected Activity Duration","Bytes":"2","Type":"Unsigned","Min":"0","Max":"0xffff","Multiplier":"-","Units":"-","Description":"","HWSupport":"FMB640","Parametr Group":"Tachograph data elements","FinalConversion":"toUint16"},"69":{"No":"","PropertyName":"Driver 1 Cumulative Driving Time","Bytes":"2","Type":"Unsigned","Min":"0","Max":"0xffff","Multiplier":"-","Units":"-","Description":"","HWSupport":"FMB640","Parametr Group":"Tachograph data elements","FinalConversion":"toUint16"},"77":{"No":"","PropertyName":"Driver 2 Cumulative Driving Time","Bytes":"2","Type":"Unsigned","Min":"0","Max":"0xffff","Multiplier":"-","Units":"-","Description":"","HWSupport":"FMB640","Parametr Group":"Tachograph data elements","FinalConversion":"toUint16"},"48":{"No":"","PropertyName":"Tacho Data Source","Bytes":"1","Type":"Unsigned","Min":"0","Max":"4","Multiplier":"-","Units":"-","Description":"","HWSupport":"FMB640","Parametr Group":"Tachograph data elements","FinalConversion":"toUint8"},
|  |  |  | Min | Max
288 | Sound Type | 1 | Unsigned | 0 | 7 | - | - |  | FMB640 | Mobileye elements | toUint8 | "288":{"No":"","PropertyName":"Sound Type","Bytes":"1","Type":"Unsigned","Min":"0","Max":"7","Multiplier":"-","Units":"-","Description":"","HWSupport":"FMB640","Parametr Group":"Mobileye elements","FinalConversion":"toUint8"},
289 | Pedestrian In Danger Zone | 1 | Unsigned | 0 | 1 | - | - | 0 - Pedestrian not in danger zone; 1 - Pedestrian in danger zone. | FMB640 | Mobileye elements | toUint8 | "289":{"No":"","PropertyName":"Pedestrian In Danger Zone","Bytes":"1","Type":"Unsigned","Min":"0","Max":"1","Multiplier":"-","Units":"-","Description":"0 - Pedestrian not in danger zone; 1 - Pedestrian in danger zone.","HWSupport":"FMB640","Parametr Group":"Mobileye elements","FinalConversion":"toUint8"},
290 | Pedestrian Forward Collision Warning | 1 | Unsigned | 0 | 1 | - | - | 0 - No forward collision warning; 1 - Forward collision warning. | FMB640 | Mobileye elements | toUint8 | "290":{"No":"","PropertyName":"Pedestrian Forward Collision Warning","Bytes":"1","Type":"Unsigned","Min":"0","Max":"1","Multiplier":"-","Units":"-","Description":"0 - No forward collision warning; 1 - Forward collision warning.","HWSupport":"FMB640","Parametr Group":"Mobileye elements","FinalConversion":"toUint8"},
291 | Time Indicator | 1 | Unsigned | 0 | 2 | - | - | 0 - Day is indicated; 1 - Dusk is indicated; 2 - Night is indicated. | FMB640 | Mobileye elements | toUint8 | "291":{"No":"","PropertyName":"Time Indicator","Bytes":"1","Type":"Unsigned","Min":"0","Max":"2","Multiplier":"-","Units":"-","Description":"0 - Day is indicated; 1 - Dusk is indicated; 2 - Night is indicated.","HWSupport":"FMB640","Parametr Group":"Mobileye elements","FinalConversion":"toUint8"},
292 | Error Valid | 1 | Unsigned | 0 | 1 | - | - | 0 - Error; 1 - No error. | FMB640 | Mobileye elements | toUint8 | "292":{"No":"","PropertyName":"Error Valid","Bytes":"1","Type":"Unsigned","Min":"0","Max":"1","Multiplier":"-","Units":"-","Description":"0 - Error; 1 - No error.","HWSupport":"FMB640","Parametr Group":"Mobileye elements","FinalConversion":"toUint8"},
293 | Error Code | 1 | Unsigned | 0 | 127 | - | - | Error code | FMB640 | Mobileye elements | toUint8 | "293":{"No":"","PropertyName":"Error Code","Bytes":"1","Type":"Unsigned","Min":"0","Max":"127","Multiplier":"-","Units":"-","Description":"Error code","HWSupport":"FMB640","Parametr Group":"Mobileye elements","FinalConversion":"toUint8"},
294 | Zero Speed | 1 | Unsigned | 0 | 1 | - | - |  | FMB640 | Mobileye elements | toUint8 | "294":{"No":"","PropertyName":"Zero Speed","Bytes":"1","Type":"Unsigned","Min":"0","Max":"1","Multiplier":"-","Units":"-","Description":"","HWSupport":"FMB640","Parametr Group":"Mobileye elements","FinalConversion":"toUint8"},
295 | Headway Valid | 1 | Unsigned | 0 | 1 | - | - |  | FMB640 | Mobileye elements | toUint8 | "295":{"No":"","PropertyName":"Headway Valid","Bytes":"1","Type":"Unsigned","Min":"0","Max":"1","Multiplier":"-","Units":"-","Description":"","HWSupport":"FMB640","Parametr Group":"Mobileye elements","FinalConversion":"toUint8"},
296 | Headway Measurement | 1 | Unsigned | 0 | 9.9 | 0.1 | - |  | FMB640 | Mobileye elements | toUint8 | "296":{"No":"","PropertyName":"Headway Measurement","Bytes":"1","Type":"Unsigned","Min":"0","Max":"9,9","Multiplier":"0,1","Units":"-","Description":"","HWSupport":"FMB640","Parametr Group":"Mobileye elements","FinalConversion":"toUint8"},
297 | LDW Off | 1 | Unsigned | 0 | 1 | - | - |  | FMB640 | Mobileye elements | toUint8 | "297":{"No":"","PropertyName":"LDW Off","Bytes":"1","Type":"Unsigned","Min":"0","Max":"1","Multiplier":"-","Units":"-","Description":"","HWSupport":"FMB640","Parametr Group":"Mobileye elements","FinalConversion":"toUint8"},
298 | Left LDW On | 1 | Unsigned | 0 | 1 | - | - |  | FMB640 | Mobileye elements | toUint8 | "298":{"No":"","PropertyName":"Left LDW On","Bytes":"1","Type":"Unsigned","Min":"0","Max":"1","Multiplier":"-","Units":"-","Description":"","HWSupport":"FMB640","Parametr Group":"Mobileye elements","FinalConversion":"toUint8"},
299 | Right LDW On | 1 | Unsigned | 0 | 1 | - | - |  | FMB640 | Mobileye elements | toUint8 | "299":{"No":"","PropertyName":"Right LDW On","Bytes":"1","Type":"Unsigned","Min":"0","Max":"1","Multiplier":"-","Units":"-","Description":"","HWSupport":"FMB640","Parametr Group":"Mobileye elements","FinalConversion":"toUint8"},
300 | Maintanance | 1 | Unsigned | 0 | 1 | - | - |  | FMB640 | Mobileye elements | toUint8 | "300":{"No":"","PropertyName":"Maintanance","Bytes":"1","Type":"Unsigned","Min":"0","Max":"1","Multiplier":"-","Units":"-","Description":"","HWSupport":"FMB640","Parametr Group":"Mobileye elements","FinalConversion":"toUint8"},
301 | Fail Safe | 1 | Unsigned | 0 | 1 | - | - |  | FMB640 | Mobileye elements | toUint8 | "301":{"No":"","PropertyName":"Fail Safe","Bytes":"1","Type":"Unsigned","Min":"0","Max":"1","Multiplier":"-","Units":"-","Description":"","HWSupport":"FMB640","Parametr Group":"Mobileye elements","FinalConversion":"toUint8"},
302 | FCW On | 1 | Unsigned | 0 | 1 | - | - |  | FMB640 | Mobileye elements | toUint8 | "302":{"No":"","PropertyName":"FCW On","Bytes":"1","Type":"Unsigned","Min":"0","Max":"1","Multiplier":"-","Units":"-","Description":"","HWSupport":"FMB640","Parametr Group":"Mobileye elements","FinalConversion":"toUint8"},
303 | TSR Enabled | 1 | Unsigned | 0 | 1 | - | - |  | FMB640 | Mobileye elements | toUint8 | "303":{"No":"","PropertyName":"TSR Enabled","Bytes":"1","Type":"Unsigned","Min":"0","Max":"1","Multiplier":"-","Units":"-","Description":"","HWSupport":"FMB640","Parametr Group":"Mobileye elements","FinalConversion":"toUint8"},
304 | Headway Warning Repeat | 1 | Unsigned | 0 | 1 | - | - | 0 - Off; 1 - On. | FMB640 | Mobileye elements | toUint8 | "304":{"No":"","PropertyName":"Headway Warning Repeat","Bytes":"1","Type":"Unsigned","Min":"0","Max":"1","Multiplier":"-","Units":"-","Description":"0 - Off; 1 - On.","HWSupport":"FMB640","Parametr Group":"Mobileye elements","FinalConversion":"toUint8"},
305 | Headway Warning Level | 1 | Unsigned | 0 | 2 | - | - |  | FMB640 | Mobileye elements | toUint8 | "305":{"No":"","PropertyName":"Headway Warning Level","Bytes":"1","Type":"Unsigned","Min":"0","Max":"2","Multiplier":"-","Units":"-","Description":"","HWSupport":"FMB640","Parametr Group":"Mobileye elements","FinalConversion":"toUint8"},
306 | TSR Warning Level | 1 | Unsigned | 0 | 7 | - | - |  | FMB640 | Mobileye elements | toUint8 | "306":{"No":"","PropertyName":"TSR Warning Level","Bytes":"1","Type":"Unsigned","Min":"0","Max":"7","Multiplier":"-","Units":"-","Description":"","HWSupport":"FMB640","Parametr Group":"Mobileye elements","FinalConversion":"toUint8"},
307 | Tamper Alert | 1 | Unsigned | 0 | 1 | - | - | 0 - No tamper alert; 1 - Tamper alert. | FMB640 | Mobileye elements | toUint8 | "307":{"No":"","PropertyName":"Tamper Alert","Bytes":"1","Type":"Unsigned","Min":"0","Max":"1","Multiplier":"-","Units":"-","Description":"0 - No tamper alert; 1 - Tamper alert.","HWSupport":"FMB640","Parametr Group":"Mobileye elements","FinalConversion":"toUint8"},
308 | High Beam | 1 | Unsigned | 0 | 1 | - | - | 0 - No tamper alert; 1 - Tamper alert. | FMB640 | Mobileye elements | toUint8 | "308":{"No":"","PropertyName":"High Beam","Bytes":"1","Type":"Unsigned","Min":"0","Max":"1","Multiplier":"-","Units":"-","Description":"0 - No tamper alert; 1 - Tamper alert.","HWSupport":"FMB640","Parametr Group":"Mobileye elements","FinalConversion":"toUint8"},
309 | Low Beam | 1 | Unsigned | 0 | 1 | - | - | 0 - Off; 1 - On. | FMB640 | Mobileye elements | toUint8 | "309":{"No":"","PropertyName":"Low Beam","Bytes":"1","Type":"Unsigned","Min":"0","Max":"1","Multiplier":"-","Units":"-","Description":"0 - Off; 1 - On.","HWSupport":"FMB640","Parametr Group":"Mobileye elements","FinalConversion":"toUint8"},
310 | Wipers | 1 | Unsigned | 0 | 1 | - | - | 0 - Off; 1 - On. | FMB640 | Mobileye elements | toUint8 | "310":{"No":"","PropertyName":"Wipers","Bytes":"1","Type":"Unsigned","Min":"0","Max":"1","Multiplier":"-","Units":"-","Description":"0 - Off; 1 - On.","HWSupport":"FMB640","Parametr Group":"Mobileye elements","FinalConversion":"toUint8"},
311 | Right Signal | 1 | Unsigned | 0 | 1 | - | - | 0 - Off; 1 - On. | FMB640 | Mobileye elements | toUint8 | "311":{"No":"","PropertyName":"Right Signal","Bytes":"1","Type":"Unsigned","Min":"0","Max":"1","Multiplier":"-","Units":"-","Description":"0 - Off; 1 - On.","HWSupport":"FMB640","Parametr Group":"Mobileye elements","FinalConversion":"toUint8"},
312 | Left Signal | 1 | Unsigned | 0 | 1 | - | - | 0 - Off; 1 - On. | FMB640 | Mobileye elements | toUint8 | "312":{"No":"","PropertyName":"Left Signal","Bytes":"1","Type":"Unsigned","Min":"0","Max":"1","Multiplier":"-","Units":"-","Description":"0 - Off; 1 - On.","HWSupport":"FMB640","Parametr Group":"Mobileye elements","FinalConversion":"toUint8"},
313 | Brake Signal | 1 | Unsigned | 0 | 1 | - | - | 0 - Off; 1 - On. | FMB640 | Mobileye elements | toUint8 | "313":{"No":"","PropertyName":"Brake Signal","Bytes":"1","Type":"Unsigned","Min":"0","Max":"1","Multiplier":"-","Units":"-","Description":"0 - Off; 1 - On.","HWSupport":"FMB640","Parametr Group":"Mobileye elements","FinalConversion":"toUint8"},
314 | Wipers Available | 1 | Unsigned | 0 | 1 | - | - |  | FMB640 | Mobileye elements | toUint8 | "314":{"No":"","PropertyName":"Wipers Available","Bytes":"1","Type":"Unsigned","Min":"0","Max":"1","Multiplier":"-","Units":"-","Description":"","HWSupport":"FMB640","Parametr Group":"Mobileye elements","FinalConversion":"toUint8"},
315 | Low Beam Available | 1 | Unsigned | 0 | 1 | - | - |  | FMB640 | Mobileye elements | toUint8 | "315":{"No":"","PropertyName":"Low Beam Available","Bytes":"1","Type":"Unsigned","Min":"0","Max":"1","Multiplier":"-","Units":"-","Description":"","HWSupport":"FMB640","Parametr Group":"Mobileye elements","FinalConversion":"toUint8"},
316 | High Beam Available | 1 | Unsigned | 0 | 1 | - | - |  | FMB640 | Mobileye elements | toUint8 | "316":{"No":"","PropertyName":"High Beam Available","Bytes":"1","Type":"Unsigned","Min":"0","Max":"1","Multiplier":"-","Units":"-","Description":"","HWSupport":"FMB640","Parametr Group":"Mobileye elements","FinalConversion":"toUint8"},
317 | Speed Available | 1 | Unsigned | 0 | 1 | - | - |  | FMB640 | Mobileye elements | toUint8 | "317":{"No":"","PropertyName":"Speed Available","Bytes":"1","Type":"Unsigned","Min":"0","Max":"1","Multiplier":"-","Units":"-","Description":"","HWSupport":"FMB640","Parametr Group":"Mobileye elements","FinalConversion":"toUint8"},
318 | Speed | 1 | Unsigned | 0 | 255 | - | km/h |  | FMB640 | Mobileye elements | toUint8 | "318":{"No":"","PropertyName":"Speed","Bytes":"1","Type":"Unsigned","Min":"0","Max":"255","Multiplier":"-","Units":"km/h","Description":"","HWSupport":"FMB640","Parametr Group":"Mobileye elements","FinalConversion":"toUint8"},
319 | TSR 1 | 8 | Unsigned | 0 | 0xffffffffffffffff | - | - | Mobileye sign recognition data | FMB640 | Mobileye elements | to[]byte | "319":{"No":"","PropertyName":"TSR 1","Bytes":"8","Type":"Unsigned","Min":"0","Max":"0xffffffffffffffff","Multiplier":"-","Units":"-","Description":"Mobileye sign recognition data","HWSupport":"FMB640","Parametr Group":"Mobileye elements","FinalConversion":"to[]byte"},
320 | TSR 2 | 8 | Unsigned | 0 | 0xffffffffffffffff | - | - | Mobileye sign recognition data | FMB640 | Mobileye elements | to[]byte | "320":{"No":"","PropertyName":"TSR 2","Bytes":"8","Type":"Unsigned","Min":"0","Max":"0xffffffffffffffff","Multiplier":"-","Units":"-","Description":"Mobileye sign recognition data","HWSupport":"FMB640","Parametr Group":"Mobileye elements","FinalConversion":"to[]byte"},
321 | TSR 3 | 8 | Unsigned | 0 | 0xffffffffffffffff | - | - | Mobileye sign recognition data | FMB640 | Mobileye elements | to[]byte | "321":{"No":"","PropertyName":"TSR 3","Bytes":"8","Type":"Unsigned","Min":"0","Max":"0xffffffffffffffff","Multiplier":"-","Units":"-","Description":"Mobileye sign recognition data","HWSupport":"FMB640","Parametr Group":"Mobileye elements","FinalConversion":"to[]byte"},
322 | TSR 4 | 8 | Unsigned | 0 | 0xffffffffffffffff | - | - | Mobileye sign recognition data | FMB640 | Mobileye elements | to[]byte | "322":{"No":"","PropertyName":"TSR 4","Bytes":"8","Type":"Unsigned","Min":"0","Max":"0xffffffffffffffff","Multiplier":"-","Units":"-","Description":"Mobileye sign recognition data","HWSupport":"FMB640","Parametr Group":"Mobileye elements","FinalConversion":"to[]byte"},
323 | TSR 5 | 8 | Unsigned | 0 | 0xffffffffffffffff | - | - | Mobileye sign recognition data | FMB640 | Mobileye elements | to[]byte | "323":{"No":"","PropertyName":"TSR 5","Bytes":"8","Type":"Unsigned","Min":"0","Max":"0xffffffffffffffff","Multiplier":"-","Units":"-","Description":"Mobileye sign recognition data","HWSupport":"FMB640","Parametr Group":"Mobileye elements","FinalConversion":"to[]byte"},
324 | TSR 6 | 8 | Unsigned | 0 | 0xffffffffffffffff | - | - | Mobileye sign recognition data | FMB640 | Mobileye elements | to[]byte | "324":{"No":"","PropertyName":"TSR 6","Bytes":"8","Type":"Unsigned","Min":"0","Max":"0xffffffffffffffff","Multiplier":"-","Units":"-","Description":"Mobileye sign recognition data","HWSupport":"FMB640","Parametr Group":"Mobileye elements","FinalConversion":"to[]byte"},
325 | TSR 7 | 8 | Unsigned | 0 | 0xffffffffffffffff | - | - | Mobileye sign recognition data | FMB640 | Mobileye elements | to[]byte | "325":{"No":"","PropertyName":"TSR 7","Bytes":"8","Type":"Unsigned","Min":"0","Max":"0xffffffffffffffff","Multiplier":"-","Units":"-","Description":"Mobileye sign recognition data","HWSupport":"FMB640","Parametr Group":"Mobileye elements","FinalConversion":"to[]byte"},
326 | TSR VO | 8 | Unsigned | 0 | 0xffffffffffffffff | - | - | Mobileye vision only sign type data | FMB640 | Mobileye elements | to[]byte | "326":{"No":"","PropertyName":"TSR VO","Bytes":"8","Type":"Unsigned","Min":"0","Max":"0xffffffffffffffff","Multiplier":"-","Units":"-","Description":"Mobileye vision only sign type data","HWSupport":"FMB640","Parametr Group":"Mobileye elements","FinalConversion":"to[]byte"},
TPMS
Property ID in AVL packet | Property Name | Bytes | Type | Value range |  | Multiplier | Units | Description | HW Support | Parameter Group |  | "288":{"No":"","PropertyName":"Sound Type","Bytes":"1","Type":"Unsigned","Min":"0","Max":"7","Multiplier":"-","Units":"-","Description":"","HWSupport":"FMB640","Parametr Group":"Mobileye elements","FinalConversion":"toUint8"},"289":{"No":"","PropertyName":"Pedestrian In Danger Zone","Bytes":"1","Type":"Unsigned","Min":"0","Max":"1","Multiplier":"-","Units":"-","Description":"0 - Pedestrian not in danger zone; 1 - Pedestrian in danger zone.","HWSupport":"FMB640","Parametr Group":"Mobileye elements","FinalConversion":"toUint8"},"290":{"No":"","PropertyName":"Pedestrian Forward Collision Warning","Bytes":"1","Type":"Unsigned","Min":"0","Max":"1","Multiplier":"-","Units":"-","Description":"0 - No forward collision warning; 1 - Forward collision warning.","HWSupport":"FMB640","Parametr Group":"Mobileye elements","FinalConversion":"toUint8"},"291":{"No":"","PropertyName":"Time Indicator","Bytes":"1","Type":"Unsigned","Min":"0","Max":"2","Multiplier":"-","Units":"-","Description":"0 - Day is indicated; 1 - Dusk is indicated; 2 - Night is indicated.","HWSupport":"FMB640","Parametr Group":"Mobileye elements","FinalConversion":"toUint8"},"292":{"No":"","PropertyName":"Error Valid","Bytes":"1","Type":"Unsigned","Min":"0","Max":"1","Multiplier":"-","Units":"-","Description":"0 - Error; 1 - No error.","HWSupport":"FMB640","Parametr Group":"Mobileye elements","FinalConversion":"toUint8"},"293":{"No":"","PropertyName":"Error Code","Bytes":"1","Type":"Unsigned","Min":"0","Max":"127","Multiplier":"-","Units":"-","Description":"Error code","HWSupport":"FMB640","Parametr Group":"Mobileye elements","FinalConversion":"toUint8"},"294":{"No":"","PropertyName":"Zero Speed","Bytes":"1","Type":"Unsigned","Min":"0","Max":"1","Multiplier":"-","Units":"-","Description":"","HWSupport":"FMB640","Parametr Group":"Mobileye elements","FinalConversion":"toUint8"},"295":{"No":"","PropertyName":"Headway Valid","Bytes":"1","Type":"Unsigned","Min":"0","Max":"1","Multiplier":"-","Units":"-","Description":"","HWSupport":"FMB640","Parametr Group":"Mobileye elements","FinalConversion":"toUint8"},"296":{"No":"","PropertyName":"Headway Measurement","Bytes":"1","Type":"Unsigned","Min":"0","Max":"9,9","Multiplier":"0,1","Units":"-","Description":"","HWSupport":"FMB640","Parametr Group":"Mobileye elements","FinalConversion":"toUint8"},"297":{"No":"","PropertyName":"LDW Off","Bytes":"1","Type":"Unsigned","Min":"0","Max":"1","Multiplier":"-","Units":"-","Description":"","HWSupport":"FMB640","Parametr Group":"Mobileye elements","FinalConversion":"toUint8"},"298":{"No":"","PropertyName":"Left LDW On","Bytes":"1","Type":"Unsigned","Min":"0","Max":"1","Multiplier":"-","Units":"-","Description":"","HWSupport":"FMB640","Parametr Group":"Mobileye elements","FinalConversion":"toUint8"},"299":{"No":"","PropertyName":"Right LDW On","Bytes":"1","Type":"Unsigned","Min":"0","Max":"1","Multiplier":"-","Units":"-","Description":"","HWSupport":"FMB640","Parametr Group":"Mobileye elements","FinalConversion":"toUint8"},"300":{"No":"","PropertyName":"Maintanance","Bytes":"1","Type":"Unsigned","Min":"0","Max":"1","Multiplier":"-","Units":"-","Description":"","HWSupport":"FMB640","Parametr Group":"Mobileye elements","FinalConversion":"toUint8"},"301":{"No":"","PropertyName":"Fail Safe","Bytes":"1","Type":"Unsigned","Min":"0","Max":"1","Multiplier":"-","Units":"-","Description":"","HWSupport":"FMB640","Parametr Group":"Mobileye elements","FinalConversion":"toUint8"},"302":{"No":"","PropertyName":"FCW On","Bytes":"1","Type":"Unsigned","Min":"0","Max":"1","Multiplier":"-","Units":"-","Description":"","HWSupport":"FMB640","Parametr Group":"Mobileye elements","FinalConversion":"toUint8"},"303":{"No":"","PropertyName":"TSR Enabled","Bytes":"1","Type":"Unsigned","Min":"0","Max":"1","Multiplier":"-","Units":"-","Description":"","HWSupport":"FMB640","Parametr Group":"Mobileye elements","FinalConversion":"toUint8"},"304":{"No":"","PropertyName":"Headway Warning Repeat","Bytes":"1","Type":"Unsigned","Min":"0","Max":"1","Multiplier":"-","Units":"-","Description":"0 - Off; 1 - On.","HWSupport":"FMB640","Parametr Group":"Mobileye elements","FinalConversion":"toUint8"},"305":{"No":"","PropertyName":"Headway Warning Level","Bytes":"1","Type":"Unsigned","Min":"0","Max":"2","Multiplier":"-","Units":"-","Description":"","HWSupport":"FMB640","Parametr Group":"Mobileye elements","FinalConversion":"toUint8"},"306":{"No":"","PropertyName":"TSR Warning Level","Bytes":"1","Type":"Unsigned","Min":"0","Max":"7","Multiplier":"-","Units":"-","Description":"","HWSupport":"FMB640","Parametr Group":"Mobileye elements","FinalConversion":"toUint8"},"307":{"No":"","PropertyName":"Tamper Alert","Bytes":"1","Type":"Unsigned","Min":"0","Max":"1","Multiplier":"-","Units":"-","Description":"0 - No tamper alert; 1 - Tamper alert.","HWSupport":"FMB640","Parametr Group":"Mobileye elements","FinalConversion":"toUint8"},"308":{"No":"","PropertyName":"High Beam","Bytes":"1","Type":"Unsigned","Min":"0","Max":"1","Multiplier":"-","Units":"-","Description":"0 - No tamper alert; 1 - Tamper alert.","HWSupport":"FMB640","Parametr Group":"Mobileye elements","FinalConversion":"toUint8"},"309":{"No":"","PropertyName":"Low Beam","Bytes":"1","Type":"Unsigned","Min":"0","Max":"1","Multiplier":"-","Units":"-","Description":"0 - Off; 1 - On.","HWSupport":"FMB640","Parametr Group":"Mobileye elements","FinalConversion":"toUint8"},"310":{"No":"","PropertyName":"Wipers","Bytes":"1","Type":"Unsigned","Min":"0","Max":"1","Multiplier":"-","Units":"-","Description":"0 - Off; 1 - On.","HWSupport":"FMB640","Parametr Group":"Mobileye elements","FinalConversion":"toUint8"},"311":{"No":"","PropertyName":"Right Signal","Bytes":"1","Type":"Unsigned","Min":"0","Max":"1","Multiplier":"-","Units":"-","Description":"0 - Off; 1 - On.","HWSupport":"FMB640","Parametr Group":"Mobileye elements","FinalConversion":"toUint8"},"312":{"No":"","PropertyName":"Left Signal","Bytes":"1","Type":"Unsigned","Min":"0","Max":"1","Multiplier":"-","Units":"-","Description":"0 - Off; 1 - On.","HWSupport":"FMB640","Parametr Group":"Mobileye elements","FinalConversion":"toUint8"},"313":{"No":"","PropertyName":"Brake Signal","Bytes":"1","Type":"Unsigned","Min":"0","Max":"1","Multiplier":"-","Units":"-","Description":"0 - Off; 1 - On.","HWSupport":"FMB640","Parametr Group":"Mobileye elements","FinalConversion":"toUint8"},"314":{"No":"","PropertyName":"Wipers Available","Bytes":"1","Type":"Unsigned","Min":"0","Max":"1","Multiplier":"-","Units":"-","Description":"","HWSupport":"FMB640","Parametr Group":"Mobileye elements","FinalConversion":"toUint8"},"315":{"No":"","PropertyName":"Low Beam Available","Bytes":"1","Type":"Unsigned","Min":"0","Max":"1","Multiplier":"-","Units":"-","Description":"","HWSupport":"FMB640","Parametr Group":"Mobileye elements","FinalConversion":"toUint8"},"316":{"No":"","PropertyName":"High Beam Available","Bytes":"1","Type":"Unsigned","Min":"0","Max":"1","Multiplier":"-","Units":"-","Description":"","HWSupport":"FMB640","Parametr Group":"Mobileye elements","FinalConversion":"toUint8"},"317":{"No":"","PropertyName":"Speed Available","Bytes":"1","Type":"Unsigned","Min":"0","Max":"1","Multiplier":"-","Units":"-","Description":"","HWSupport":"FMB640","Parametr Group":"Mobileye elements","FinalConversion":"toUint8"},"318":{"No":"","PropertyName":"Speed","Bytes":"1","Type":"Unsigned","Min":"0","Max":"255","Multiplier":"-","Units":"km/h","Description":"","HWSupport":"FMB640","Parametr Group":"Mobileye elements","FinalConversion":"toUint8"},"319":{"No":"","PropertyName":"TSR 1","Bytes":"8","Type":"Unsigned","Min":"0","Max":"0xffffffffffffffff","Multiplier":"-","Units":"-","Description":"Mobileye sign recognition data","HWSupport":"FMB640","Parametr Group":"Mobileye elements","FinalConversion":"to[]byte"},"320":{"No":"","PropertyName":"TSR 2","Bytes":"8","Type":"Unsigned","Min":"0","Max":"0xffffffffffffffff","Multiplier":"-","Units":"-","Description":"Mobileye sign recognition data","HWSupport":"FMB640","Parametr Group":"Mobileye elements","FinalConversion":"to[]byte"},"321":{"No":"","PropertyName":"TSR 3","Bytes":"8","Type":"Unsigned","Min":"0","Max":"0xffffffffffffffff","Multiplier":"-","Units":"-","Description":"Mobileye sign recognition data","HWSupport":"FMB640","Parametr Group":"Mobileye elements","FinalConversion":"to[]byte"},"322":{"No":"","PropertyName":"TSR 4","Bytes":"8","Type":"Unsigned","Min":"0","Max":"0xffffffffffffffff","Multiplier":"-","Units":"-","Description":"Mobileye sign recognition data","HWSupport":"FMB640","Parametr Group":"Mobileye elements","FinalConversion":"to[]byte"},"323":{"No":"","PropertyName":"TSR 5","Bytes":"8","Type":"Unsigned","Min":"0","Max":"0xffffffffffffffff","Multiplier":"-","Units":"-","Description":"Mobileye sign recognition data","HWSupport":"FMB640","Parametr Group":"Mobileye elements","FinalConversion":"to[]byte"},"324":{"No":"","PropertyName":"TSR 6","Bytes":"8","Type":"Unsigned","Min":"0","Max":"0xffffffffffffffff","Multiplier":"-","Units":"-","Description":"Mobileye sign recognition data","HWSupport":"FMB640","Parametr Group":"Mobileye elements","FinalConversion":"to[]byte"},"325":{"No":"","PropertyName":"TSR 7","Bytes":"8","Type":"Unsigned","Min":"0","Max":"0xffffffffffffffff","Multiplier":"-","Units":"-","Description":"Mobileye sign recognition data","HWSupport":"FMB640","Parametr Group":"Mobileye elements","FinalConversion":"to[]byte"},"326":{"No":"","PropertyName":"TSR VO","Bytes":"8","Type":"Unsigned","Min":"0","Max":"0xffffffffffffffff","Multiplier":"-","Units":"-","Description":"Mobileye vision only sign type data","HWSupport":"FMB640","Parametr Group":"Mobileye elements","FinalConversion":"to[]byte"},
|  |  |  | Min | Max
400 | Total Tires | 1 | Unsigned | 0 | 255 | - |  | TPMS Total Tires | FMB640 | TPMS | toUint8 | "400":{"No":"","PropertyName":"Total Tires","Bytes":"1","Type":"Unsigned","Min":"0","Max":"255","Multiplier":"-","Units":"","Description":"TPMS Total Tires","HWSupport":"FMB640","Parametr Group":"TPMS","FinalConversion":"toUint8"},
401 | Total Axels | 1 | Unsigned | 0 | 255 | - |  | TPMS Total Tires | FMB640 | TPMS | toUint8 | "401":{"No":"","PropertyName":"Total Axels","Bytes":"1","Type":"Unsigned","Min":"0","Max":"255","Multiplier":"-","Units":"","Description":"TPMS Total Tires","HWSupport":"FMB640","Parametr Group":"TPMS","FinalConversion":"toUint8"},
410 | Tire 1 | 8 | Unsigned | 0 | 0xffffffffffffffff | - |  | Tire 1 Information | FMB640 | TPMS | to[]byte | "410":{"No":"","PropertyName":"Tire 1","Bytes":"8","Type":"Unsigned","Min":"0","Max":"0xffffffffffffffff","Multiplier":"-","Units":"","Description":"Tire 1 Information","HWSupport":"FMB640","Parametr Group":"TPMS","FinalConversion":"to[]byte"},
411 | Tire 2 | 8 | Unsigned | 0 | 0xffffffffffffffff | - |  | Tire 2 Information | FMB640 | TPMS | to[]byte | "411":{"No":"","PropertyName":"Tire 2","Bytes":"8","Type":"Unsigned","Min":"0","Max":"0xffffffffffffffff","Multiplier":"-","Units":"","Description":"Tire 2 Information","HWSupport":"FMB640","Parametr Group":"TPMS","FinalConversion":"to[]byte"},
412 | Tire 3 | 8 | Unsigned | 0 | 0xffffffffffffffff | - |  | Tire 3 Information | FMB640 | TPMS | to[]byte | "412":{"No":"","PropertyName":"Tire 3","Bytes":"8","Type":"Unsigned","Min":"0","Max":"0xffffffffffffffff","Multiplier":"-","Units":"","Description":"Tire 3 Information","HWSupport":"FMB640","Parametr Group":"TPMS","FinalConversion":"to[]byte"},
413 | Tire 4 | 8 | Unsigned | 0 | 0xffffffffffffffff | - |  | Tire 4 Information | FMB640 | TPMS | to[]byte | "413":{"No":"","PropertyName":"Tire 4","Bytes":"8","Type":"Unsigned","Min":"0","Max":"0xffffffffffffffff","Multiplier":"-","Units":"","Description":"Tire 4 Information","HWSupport":"FMB640","Parametr Group":"TPMS","FinalConversion":"to[]byte"},
414 | Tire 5 | 8 | Unsigned | 0 | 0xffffffffffffffff | - |  | Tire 5 Information | FMB640 | TPMS | to[]byte | "414":{"No":"","PropertyName":"Tire 5","Bytes":"8","Type":"Unsigned","Min":"0","Max":"0xffffffffffffffff","Multiplier":"-","Units":"","Description":"Tire 5 Information","HWSupport":"FMB640","Parametr Group":"TPMS","FinalConversion":"to[]byte"},
415 | Tire 6 | 8 | Unsigned | 0 | 0xffffffffffffffff | - |  | Tire 6 Information | FMB640 | TPMS | to[]byte | "415":{"No":"","PropertyName":"Tire 6","Bytes":"8","Type":"Unsigned","Min":"0","Max":"0xffffffffffffffff","Multiplier":"-","Units":"","Description":"Tire 6 Information","HWSupport":"FMB640","Parametr Group":"TPMS","FinalConversion":"to[]byte"},
416 | Tire 7 | 8 | Unsigned | 0 | 0xffffffffffffffff | - |  | Tire 7 Information | FMB640 | TPMS | to[]byte | "416":{"No":"","PropertyName":"Tire 7","Bytes":"8","Type":"Unsigned","Min":"0","Max":"0xffffffffffffffff","Multiplier":"-","Units":"","Description":"Tire 7 Information","HWSupport":"FMB640","Parametr Group":"TPMS","FinalConversion":"to[]byte"},
417 | Tire 8 | 8 | Unsigned | 0 | 0xffffffffffffffff | - |  | Tire 8 Information | FMB640 | TPMS | to[]byte | "417":{"No":"","PropertyName":"Tire 8","Bytes":"8","Type":"Unsigned","Min":"0","Max":"0xffffffffffffffff","Multiplier":"-","Units":"","Description":"Tire 8 Information","HWSupport":"FMB640","Parametr Group":"TPMS","FinalConversion":"to[]byte"},
418 | Tire 9 | 8 | Unsigned | 0 | 0xffffffffffffffff | - |  | Tire 9 Information | FMB640 | TPMS | to[]byte | "418":{"No":"","PropertyName":"Tire 9","Bytes":"8","Type":"Unsigned","Min":"0","Max":"0xffffffffffffffff","Multiplier":"-","Units":"","Description":"Tire 9 Information","HWSupport":"FMB640","Parametr Group":"TPMS","FinalConversion":"to[]byte"},
419 | Tire 10 | 8 | Unsigned | 0 | 0xffffffffffffffff | - |  | Tire 10 Information | FMB640 | TPMS | to[]byte | "419":{"No":"","PropertyName":"Tire 10","Bytes":"8","Type":"Unsigned","Min":"0","Max":"0xffffffffffffffff","Multiplier":"-","Units":"","Description":"Tire 10 Information","HWSupport":"FMB640","Parametr Group":"TPMS","FinalConversion":"to[]byte"},
420 | Tire 11 | 8 | Unsigned | 0 | 0xffffffffffffffff | - |  | Tire 11 Information | FMB640 | TPMS | to[]byte | "420":{"No":"","PropertyName":"Tire 11","Bytes":"8","Type":"Unsigned","Min":"0","Max":"0xffffffffffffffff","Multiplier":"-","Units":"","Description":"Tire 11 Information","HWSupport":"FMB640","Parametr Group":"TPMS","FinalConversion":"to[]byte"},
421 | Tire 12 | 8 | Unsigned | 0 | 0xffffffffffffffff | - |  | Tire 12 Information | FMB640 | TPMS | to[]byte | "421":{"No":"","PropertyName":"Tire 12","Bytes":"8","Type":"Unsigned","Min":"0","Max":"0xffffffffffffffff","Multiplier":"-","Units":"","Description":"Tire 12 Information","HWSupport":"FMB640","Parametr Group":"TPMS","FinalConversion":"to[]byte"},
422 | Tire 13 | 8 | Unsigned | 0 | 0xffffffffffffffff | - |  | Tire 13 Information | FMB640 | TPMS | to[]byte | "422":{"No":"","PropertyName":"Tire 13","Bytes":"8","Type":"Unsigned","Min":"0","Max":"0xffffffffffffffff","Multiplier":"-","Units":"","Description":"Tire 13 Information","HWSupport":"FMB640","Parametr Group":"TPMS","FinalConversion":"to[]byte"},
423 | Tire 14 | 8 | Unsigned | 0 | 0xffffffffffffffff | - |  | Tire 14 Information | FMB640 | TPMS | to[]byte | "423":{"No":"","PropertyName":"Tire 14","Bytes":"8","Type":"Unsigned","Min":"0","Max":"0xffffffffffffffff","Multiplier":"-","Units":"","Description":"Tire 14 Information","HWSupport":"FMB640","Parametr Group":"TPMS","FinalConversion":"to[]byte"},
424 | Tire 15 | 8 | Unsigned | 0 | 0xffffffffffffffff | - |  | Tire 15 Information | FMB640 | TPMS | to[]byte | "424":{"No":"","PropertyName":"Tire 15","Bytes":"8","Type":"Unsigned","Min":"0","Max":"0xffffffffffffffff","Multiplier":"-","Units":"","Description":"Tire 15 Information","HWSupport":"FMB640","Parametr Group":"TPMS","FinalConversion":"to[]byte"},
425 | Tire 16 | 8 | Unsigned | 0 | 0xffffffffffffffff | - |  | Tire 16 Information | FMB640 | TPMS | to[]byte | "425":{"No":"","PropertyName":"Tire 16","Bytes":"8","Type":"Unsigned","Min":"0","Max":"0xffffffffffffffff","Multiplier":"-","Units":"","Description":"Tire 16 Information","HWSupport":"FMB640","Parametr Group":"TPMS","FinalConversion":"to[]byte"},
426 | Tire 17 | 8 | Unsigned | 0 | 0xffffffffffffffff | - |  | Tire 17 Information | FMB640 | TPMS | to[]byte | "426":{"No":"","PropertyName":"Tire 17","Bytes":"8","Type":"Unsigned","Min":"0","Max":"0xffffffffffffffff","Multiplier":"-","Units":"","Description":"Tire 17 Information","HWSupport":"FMB640","Parametr Group":"TPMS","FinalConversion":"to[]byte"},
427 | Tire 18 | 8 | Unsigned | 0 | 0xffffffffffffffff | - |  | Tire 18 Information | FMB640 | TPMS | to[]byte | "427":{"No":"","PropertyName":"Tire 18","Bytes":"8","Type":"Unsigned","Min":"0","Max":"0xffffffffffffffff","Multiplier":"-","Units":"","Description":"Tire 18 Information","HWSupport":"FMB640","Parametr Group":"TPMS","FinalConversion":"to[]byte"},
428 | Tire 19 | 8 | Unsigned | 0 | 0xffffffffffffffff | - |  | Tire 19 Information | FMB640 | TPMS | to[]byte | "428":{"No":"","PropertyName":"Tire 19","Bytes":"8","Type":"Unsigned","Min":"0","Max":"0xffffffffffffffff","Multiplier":"-","Units":"","Description":"Tire 19 Information","HWSupport":"FMB640","Parametr Group":"TPMS","FinalConversion":"to[]byte"},
429 | Tire 20 | 8 | Unsigned | 0 | 0xffffffffffffffff | - |  | Tire 20 Information | FMB640 | TPMS | to[]byte | "429":{"No":"","PropertyName":"Tire 20","Bytes":"8","Type":"Unsigned","Min":"0","Max":"0xffffffffffffffff","Multiplier":"-","Units":"","Description":"Tire 20 Information","HWSupport":"FMB640","Parametr Group":"TPMS","FinalConversion":"to[]byte"},
430 | Tire 21 | 8 | Unsigned | 0 | 0xffffffffffffffff | - |  | Tire 21 Information | FMB640 | TPMS | to[]byte | "430":{"No":"","PropertyName":"Tire 21","Bytes":"8","Type":"Unsigned","Min":"0","Max":"0xffffffffffffffff","Multiplier":"-","Units":"","Description":"Tire 21 Information","HWSupport":"FMB640","Parametr Group":"TPMS","FinalConversion":"to[]byte"},
431 | Tire 22 | 8 | Unsigned | 0 | 0xffffffffffffffff | - |  | Tire 22 Information | FMB640 | TPMS | to[]byte | "431":{"No":"","PropertyName":"Tire 22","Bytes":"8","Type":"Unsigned","Min":"0","Max":"0xffffffffffffffff","Multiplier":"-","Units":"","Description":"Tire 22 Information","HWSupport":"FMB640","Parametr Group":"TPMS","FinalConversion":"to[]byte"},
432 | Tire 23 | 8 | Unsigned | 0 | 0xffffffffffffffff | - |  | Tire 23 Information | FMB640 | TPMS | to[]byte | "432":{"No":"","PropertyName":"Tire 23","Bytes":"8","Type":"Unsigned","Min":"0","Max":"0xffffffffffffffff","Multiplier":"-","Units":"","Description":"Tire 23 Information","HWSupport":"FMB640","Parametr Group":"TPMS","FinalConversion":"to[]byte"},
433 | Tire 24 | 8 | Unsigned | 0 | 0xffffffffffffffff | - |  | Tire 24 Information | FMB640 | TPMS | to[]byte | "433":{"No":"","PropertyName":"Tire 24","Bytes":"8","Type":"Unsigned","Min":"0","Max":"0xffffffffffffffff","Multiplier":"-","Units":"","Description":"Tire 24 Information","HWSupport":"FMB640","Parametr Group":"TPMS","FinalConversion":"to[]byte"},
"400":{"No":"","PropertyName":"Total Tires","Bytes":"1","Type":"Unsigned","Min":"0","Max":"255","Multiplier":"-","Units":"","Description":"TPMS Total Tires","HWSupport":"FMB640","Parametr Group":"TPMS","FinalConversion":"toUint8"},"401":{"No":"","PropertyName":"Total Axels","Bytes":"1","Type":"Unsigned","Min":"0","Max":"255","Multiplier":"-","Units":"","Description":"TPMS Total Tires","HWSupport":"FMB640","Parametr Group":"TPMS","FinalConversion":"toUint8"},"410":{"No":"","PropertyName":"Tire 1","Bytes":"8","Type":"Unsigned","Min":"0","Max":"0xffffffffffffffff","Multiplier":"-","Units":"","Description":"Tire 1 Information","HWSupport":"FMB640","Parametr Group":"TPMS","FinalConversion":"to[]byte"},"411":{"No":"","PropertyName":"Tire 2","Bytes":"8","Type":"Unsigned","Min":"0","Max":"0xffffffffffffffff","Multiplier":"-","Units":"","Description":"Tire 2 Information","HWSupport":"FMB640","Parametr Group":"TPMS","FinalConversion":"to[]byte"},"412":{"No":"","PropertyName":"Tire 3","Bytes":"8","Type":"Unsigned","Min":"0","Max":"0xffffffffffffffff","Multiplier":"-","Units":"","Description":"Tire 3 Information","HWSupport":"FMB640","Parametr Group":"TPMS","FinalConversion":"to[]byte"},"413":{"No":"","PropertyName":"Tire 4","Bytes":"8","Type":"Unsigned","Min":"0","Max":"0xffffffffffffffff","Multiplier":"-","Units":"","Description":"Tire 4 Information","HWSupport":"FMB640","Parametr Group":"TPMS","FinalConversion":"to[]byte"},"414":{"No":"","PropertyName":"Tire 5","Bytes":"8","Type":"Unsigned","Min":"0","Max":"0xffffffffffffffff","Multiplier":"-","Units":"","Description":"Tire 5 Information","HWSupport":"FMB640","Parametr Group":"TPMS","FinalConversion":"to[]byte"},"415":{"No":"","PropertyName":"Tire 6","Bytes":"8","Type":"Unsigned","Min":"0","Max":"0xffffffffffffffff","Multiplier":"-","Units":"","Description":"Tire 6 Information","HWSupport":"FMB640","Parametr Group":"TPMS","FinalConversion":"to[]byte"},"416":{"No":"","PropertyName":"Tire 7","Bytes":"8","Type":"Unsigned","Min":"0","Max":"0xffffffffffffffff","Multiplier":"-","Units":"","Description":"Tire 7 Information","HWSupport":"FMB640","Parametr Group":"TPMS","FinalConversion":"to[]byte"},"417":{"No":"","PropertyName":"Tire 8","Bytes":"8","Type":"Unsigned","Min":"0","Max":"0xffffffffffffffff","Multiplier":"-","Units":"","Description":"Tire 8 Information","HWSupport":"FMB640","Parametr Group":"TPMS","FinalConversion":"to[]byte"},"418":{"No":"","PropertyName":"Tire 9","Bytes":"8","Type":"Unsigned","Min":"0","Max":"0xffffffffffffffff","Multiplier":"-","Units":"","Description":"Tire 9 Information","HWSupport":"FMB640","Parametr Group":"TPMS","FinalConversion":"to[]byte"},"419":{"No":"","PropertyName":"Tire 10","Bytes":"8","Type":"Unsigned","Min":"0","Max":"0xffffffffffffffff","Multiplier":"-","Units":"","Description":"Tire 10 Information","HWSupport":"FMB640","Parametr Group":"TPMS","FinalConversion":"to[]byte"},"420":{"No":"","PropertyName":"Tire 11","Bytes":"8","Type":"Unsigned","Min":"0","Max":"0xffffffffffffffff","Multiplier":"-","Units":"","Description":"Tire 11 Information","HWSupport":"FMB640","Parametr Group":"TPMS","FinalConversion":"to[]byte"},"421":{"No":"","PropertyName":"Tire 12","Bytes":"8","Type":"Unsigned","Min":"0","Max":"0xffffffffffffffff","Multiplier":"-","Units":"","Description":"Tire 12 Information","HWSupport":"FMB640","Parametr Group":"TPMS","FinalConversion":"to[]byte"},"422":{"No":"","PropertyName":"Tire 13","Bytes":"8","Type":"Unsigned","Min":"0","Max":"0xffffffffffffffff","Multiplier":"-","Units":"","Description":"Tire 13 Information","HWSupport":"FMB640","Parametr Group":"TPMS","FinalConversion":"to[]byte"},"423":{"No":"","PropertyName":"Tire 14","Bytes":"8","Type":"Unsigned","Min":"0","Max":"0xffffffffffffffff","Multiplier":"-","Units":"","Description":"Tire 14 Information","HWSupport":"FMB640","Parametr Group":"TPMS","FinalConversion":"to[]byte"},"424":{"No":"","PropertyName":"Tire 15","Bytes":"8","Type":"Unsigned","Min":"0","Max":"0xffffffffffffffff","Multiplier":"-","Units":"","Description":"Tire 15 Information","HWSupport":"FMB640","Parametr Group":"TPMS","FinalConversion":"to[]byte"},"425":{"No":"","PropertyName":"Tire 16","Bytes":"8","Type":"Unsigned","Min":"0","Max":"0xffffffffffffffff","Multiplier":"-","Units":"","Description":"Tire 16 Information","HWSupport":"FMB640","Parametr Group":"TPMS","FinalConversion":"to[]byte"},"426":{"No":"","PropertyName":"Tire 17","Bytes":"8","Type":"Unsigned","Min":"0","Max":"0xffffffffffffffff","Multiplier":"-","Units":"","Description":"Tire 17 Information","HWSupport":"FMB640","Parametr Group":"TPMS","FinalConversion":"to[]byte"},"427":{"No":"","PropertyName":"Tire 18","Bytes":"8","Type":"Unsigned","Min":"0","Max":"0xffffffffffffffff","Multiplier":"-","Units":"","Description":"Tire 18 Information","HWSupport":"FMB640","Parametr Group":"TPMS","FinalConversion":"to[]byte"},"428":{"No":"","PropertyName":"Tire 19","Bytes":"8","Type":"Unsigned","Min":"0","Max":"0xffffffffffffffff","Multiplier":"-","Units":"","Description":"Tire 19 Information","HWSupport":"FMB640","Parametr Group":"TPMS","FinalConversion":"to[]byte"},"429":{"No":"","PropertyName":"Tire 20","Bytes":"8","Type":"Unsigned","Min":"0","Max":"0xffffffffffffffff","Multiplier":"-","Units":"","Description":"Tire 20 Information","HWSupport":"FMB640","Parametr Group":"TPMS","FinalConversion":"to[]byte"},"430":{"No":"","PropertyName":"Tire 21","Bytes":"8","Type":"Unsigned","Min":"0","Max":"0xffffffffffffffff","Multiplier":"-","Units":"","Description":"Tire 21 Information","HWSupport":"FMB640","Parametr Group":"TPMS","FinalConversion":"to[]byte"},"431":{"No":"","PropertyName":"Tire 22","Bytes":"8","Type":"Unsigned","Min":"0","Max":"0xffffffffffffffff","Multiplier":"-","Units":"","Description":"Tire 22 Information","HWSupport":"FMB640","Parametr Group":"TPMS","FinalConversion":"to[]byte"},"432":{"No":"","PropertyName":"Tire 23","Bytes":"8","Type":"Unsigned","Min":"0","Max":"0xffffffffffffffff","Multiplier":"-","Units":"","Description":"Tire 23 Information","HWSupport":"FMB640","Parametr Group":"TPMS","FinalConversion":"to[]byte"},"433":{"No":"","PropertyName":"Tire 24","Bytes":"8","Type":"Unsigned","Min":"0","Max":"0xffffffffffffffff","Multiplier":"-","Units":"","Description":"Tire 24 Information","HWSupport":"FMB640","Parametr Group":"TPMS","FinalConversion":"to[]byte"},

## FM36
No. | Property ID in AVL packet | Property Name | Bytes | Type | Value Range |  | Multiplier | Units | Description | HW Support | Parameter Group
[5 empty] | Min | Max
1 | 1 | Digital Input Status 1 | 1 | Unsigned | 0 | 1 | - | - | Logic: 0 / 1 | FM3612, FM36M1 | Permanent I/O elements | toUint8 | "1":{"No":"1","PropertyName":"Digital Input Status 1","Bytes":"1","Type":"Unsigned","Min":"0","Max":"1","Multiplier":"-","Units":"-","Description":"Logic: 0 / 1","HWSupport":"FM3612, FM36M1","Parametr Group":"Permanent I/O elements","FinalConversion":"toUint8"},
2 | 2 | Digital Input Status 2 | 1 | Unsigned | 0 | 1 | - | - | Logic: 0 / 1 | FM3612, FM36M1 | Permanent I/O elements | toUint8 | "2":{"No":"2","PropertyName":"Digital Input Status 2","Bytes":"1","Type":"Unsigned","Min":"0","Max":"1","Multiplier":"-","Units":"-","Description":"Logic: 0 / 1","HWSupport":"FM3612, FM36M1","Parametr Group":"Permanent I/O elements","FinalConversion":"toUint8"},
3 | 3 | Digital Input Status 3 | 1 | Unsigned | 0 | 1 | - | - | Logic: 0 / 1 | FM3612, FM36M1 | Permanent I/O elements | toUint8 | "3":{"No":"3","PropertyName":"Digital Input Status 3","Bytes":"1","Type":"Unsigned","Min":"0","Max":"1","Multiplier":"-","Units":"-","Description":"Logic: 0 / 1","HWSupport":"FM3612, FM36M1","Parametr Group":"Permanent I/O elements","FinalConversion":"toUint8"},
4 | 4 | Digital Input Status 4 | 1 | Unsigned | 0 | 1 | - | - | Logic: 0 / 1 | FM3612, FM36M1 | Permanent I/O elements | toUint8 | "4":{"No":"4","PropertyName":"Digital Input Status 4","Bytes":"1","Type":"Unsigned","Min":"0","Max":"1","Multiplier":"-","Units":"-","Description":"Logic: 0 / 1","HWSupport":"FM3612, FM36M1","Parametr Group":"Permanent I/O elements","FinalConversion":"toUint8"},
5 | 9 | Analog Input 1 | 2 | Unsigned | 0 | 30000 | - | mV | Voltage: mV, 0 – 30000 mV | FM3612, FM36M1 | Permanent I/O elements | toUint16 | "9":{"No":"5","PropertyName":"Analog Input 1","Bytes":"2","Type":"Unsigned","Min":"0","Max":"30000","Multiplier":"-","Units":"mV","Description":"Voltage: mV, 0 – 30000 mV","HWSupport":"FM3612, FM36M1","Parametr Group":"Permanent I/O elements","FinalConversion":"toUint16"},
6 | 10 | Analog Input 2 | 2 | Unsigned | 0 | 30000 | - | mV | Voltage: mV, 0 – 30000 mV | FM3612, FM36M1 | Permanent I/O elements | toUint16 | "10":{"No":"6","PropertyName":"Analog Input 2","Bytes":"2","Type":"Unsigned","Min":"0","Max":"30000","Multiplier":"-","Units":"mV","Description":"Voltage: mV, 0 – 30000 mV","HWSupport":"FM3612, FM36M1","Parametr Group":"Permanent I/O elements","FinalConversion":"toUint16"},
7 | 21 | GSM level | 1 | Unsigned | 1 | 5 | - | - | GSM signal level value in scale 1 – 5 | FM3612, FM36M1 | Permanent I/O elements | toUint8 | "21":{"No":"7","PropertyName":"GSM level","Bytes":"1","Type":"Unsigned","Min":"1","Max":"5","Multiplier":"-","Units":"-","Description":"GSM signal level value in scale 1 – 5","HWSupport":"FM3612, FM36M1","Parametr Group":"Permanent I/O elements","FinalConversion":"toUint8"},
8 | 24 | Speed | 2 | Unsigned | 0 | 1000 | - | km/h | Value in km/h, 0 – xxx km/h | FM3612, FM36M1 | Permanent I/O elements | toUint16 | "24":{"No":"8","PropertyName":"Speed","Bytes":"2","Type":"Unsigned","Min":"0","Max":"1000","Multiplier":"-","Units":"km/h","Description":"Value in km/h, 0 – xxx km/h","HWSupport":"FM3612, FM36M1","Parametr Group":"Permanent I/O elements","FinalConversion":"toUint16"},
9 | 66 | External Power Voltage | 2 | Unsigned | 0 | 30000 | - | mV | Voltage: mV, 0 – 30000 mV | FM3612, FM36M1 | Permanent I/O elements | toUint16 | "66":{"No":"9","PropertyName":"External Power Voltage","Bytes":"2","Type":"Unsigned","Min":"0","Max":"30000","Multiplier":"-","Units":"mV","Description":"Voltage: mV, 0 – 30000 mV","HWSupport":"FM3612, FM36M1","Parametr Group":"Permanent I/O elements","FinalConversion":"toUint16"},
10 | 67 | Battery Voltage | 2 | Unsigned | 0 | 30000 | - | mV | Voltage: mV, 0 – 30000 mV | FM3612, FM36M1 | Permanent I/O elements | toUint16 | "67":{"No":"10","PropertyName":"Battery Voltage","Bytes":"2","Type":"Unsigned","Min":"0","Max":"30000","Multiplier":"-","Units":"mV","Description":"Voltage: mV, 0 – 30000 mV","HWSupport":"FM3612, FM36M1","Parametr Group":"Permanent I/O elements","FinalConversion":"toUint16"},
11 | 68 | Battery Current | 2 | Unsigned | 0 | 2400 | - | mA | Current: mA, 0 – 2400 mA | FM3612, FM36M1 | Permanent I/O elements | toUint16 | "68":{"No":"11","PropertyName":"Battery Current","Bytes":"2","Type":"Unsigned","Min":"0","Max":"2400","Multiplier":"-","Units":"mA","Description":"Current: mA, 0 – 2400 mA","HWSupport":"FM3612, FM36M1","Parametr Group":"Permanent I/O elements","FinalConversion":"toUint16"},
12 | 69 | GNSS Status | 1 | Unsigned | 0 | 10 | - | - | States:0 – GPS module is power off.1 – GPS antenna is disconnected.2 – Working, no GPS FIX.3 – Working, GPS FIX acquired.4 – GPS sleep.5 – GPS antenna is short circuited. | FM3612, FM36M1 | Permanent I/O elements | toUint8 | "69":{"No":"12","PropertyName":"GNSS Status","Bytes":"1","Type":"Unsigned","Min":"0","Max":"10","Multiplier":"-","Units":"-","Description":"States:0 – GPS module is power off.1 – GPS antenna is disconnected.2 – Working, no GPS FIX.3 – Working, GPS FIX acquired.4 – GPS sleep.5 – GPS antenna is short circuited.","HWSupport":"FM3612, FM36M1","Parametr Group":"Permanent I/O elements","FinalConversion":"toUint8"},
13 | 72 | Dallas Temperature 1 | 2 | Signed | -55 | 3000 | 10 | °C | 10 * Degrees ( °C ), -55 - +115, if 3000 – Dallas error | FM3612, FM36M1 | Permanent I/O elements | toInt16 | "72":{"No":"13","PropertyName":"Dallas Temperature 1","Bytes":"2","Type":"Signed","Min":"-55","Max":"3000","Multiplier":"10","Units":"°C","Description":"10 * Degrees ( °C ), -55 - +115, if 3000 – Dallas error","HWSupport":"FM3612, FM36M1","Parametr Group":"Permanent I/O elements","FinalConversion":"toInt16"},
14 | 73 | Dallas Temperature 2 | 2 | Signed | -55 | 3000 | 10 | °C | 10 * Degrees ( °C ), -55 - +115, if 3000 – Dallas error | FM3612, FM36M1 | Permanent I/O elements | toInt16 | "73":{"No":"14","PropertyName":"Dallas Temperature 2","Bytes":"2","Type":"Signed","Min":"-55","Max":"3000","Multiplier":"10","Units":"°C","Description":"10 * Degrees ( °C ), -55 - +115, if 3000 – Dallas error","HWSupport":"FM3612, FM36M1","Parametr Group":"Permanent I/O elements","FinalConversion":"toInt16"},
15 | 74 | Dallas Temperature 3 | 2 | Signed | -55 | 3000 | 10 | °C | 10 * Degrees ( °C ), -55 - +115, if 3000 – Dallas error | FM3612, FM36M1 | Permanent I/O elements | toInt16 | "74":{"No":"15","PropertyName":"Dallas Temperature 3","Bytes":"2","Type":"Signed","Min":"-55","Max":"3000","Multiplier":"10","Units":"°C","Description":"10 * Degrees ( °C ), -55 - +115, if 3000 – Dallas error","HWSupport":"FM3612, FM36M1","Parametr Group":"Permanent I/O elements","FinalConversion":"toInt16"},
16 | 75 | Dallas Temperature Sensor ID1 | 8 | Signed | 0 | -1e+19 | - | - | Temperature sensor ID | FM3612, FM36M1 | Permanent I/O elements | to[]byte | "75":{"No":"16","PropertyName":"Dallas Temperature Sensor ID1","Bytes":"8","Type":"Signed","Min":"0","Max":"-10000000000000000000","Multiplier":"-","Units":"-","Description":"Temperature sensor ID","HWSupport":"FM3612, FM36M1","Parametr Group":"Permanent I/O elements","FinalConversion":"to[]byte"},
17 | 76 | Dallas Temperature Sensor ID2 | 8 | Signed | 0 | -1e+19 | - | - | Temperature sensor ID | FM3612, FM36M1 | Permanent I/O elements | to[]byte | "76":{"No":"17","PropertyName":"Dallas Temperature Sensor ID2","Bytes":"8","Type":"Signed","Min":"0","Max":"-10000000000000000000","Multiplier":"-","Units":"-","Description":"Temperature sensor ID","HWSupport":"FM3612, FM36M1","Parametr Group":"Permanent I/O elements","FinalConversion":"to[]byte"},
18 | 77 | Dallas Temperature Sensor ID3 | 8 | Signed | 0 | -1e+19 | - | - | Temperature sensor ID | FM3612, FM36M1 | Permanent I/O elements | to[]byte | "77":{"No":"18","PropertyName":"Dallas Temperature Sensor ID3","Bytes":"8","Type":"Signed","Min":"0","Max":"-10000000000000000000","Multiplier":"-","Units":"-","Description":"Temperature sensor ID","HWSupport":"FM3612, FM36M1","Parametr Group":"Permanent I/O elements","FinalConversion":"to[]byte"},
19 | 78 | iButton ID | 8 | Signed | 0 | -1e+19 | - | - | iButton ID number | FM3612, FM36M1 | Permanent I/O elements | to[]byte | "78":{"No":"19","PropertyName":"iButton ID","Bytes":"8","Type":"Signed","Min":"0","Max":"-10000000000000000000","Multiplier":"-","Units":"-","Description":"iButton ID number","HWSupport":"FM3612, FM36M1","Parametr Group":"Permanent I/O elements","FinalConversion":"to[]byte"},
20 | 79 | Network type | 1 | Unsigned | 0 | 9 | - | - | 0 – 2G;2 – 3G;8 – LTE-M1;9 – NB-IOT. | FM3612, FM36M1 | Permanent I/O elements | toUint8 | "79":{"No":"20","PropertyName":"Network type","Bytes":"1","Type":"Unsigned","Min":"0","Max":"9","Multiplier":"-","Units":"-","Description":"0 – 2G;2 – 3G;8 – LTE-M1;9 – NB-IOT.","HWSupport":"FM3612, FM36M1","Parametr Group":"Permanent I/O elements","FinalConversion":"toUint8"},
21 | 80 | Working Mode | 1 | Unsigned | 0 | 5 | - | - | 0 – home on stop,1 – home on move,2 – roaming on stop,3 – roaming on move,4 – unknown on stop,5 – unknown on move | FM3612, FM36M1 | Permanent I/O elements | toUint8 | "80":{"No":"21","PropertyName":"Working Mode","Bytes":"1","Type":"Unsigned","Min":"0","Max":"5","Multiplier":"-","Units":"-","Description":"0 – home on stop,1 – home on move,2 – roaming on stop,3 – roaming on move,4 – unknown on stop,5 – unknown on move","HWSupport":"FM3612, FM36M1","Parametr Group":"Permanent I/O elements","FinalConversion":"toUint8"},
22 | 99 | Continuous odometer | 4 | Unsigned | 0 | 4294967295 | - | m | Continuous odometer value: m. | FM3612, FM36M1 | Permanent I/O elements | toUint32 | "99":{"No":"22","PropertyName":"Continuous odometer","Bytes":"4","Type":"Unsigned","Min":"0","Max":"4294967295","Multiplier":"-","Units":"m","Description":"Continuous odometer value: m.","HWSupport":"FM3612, FM36M1","Parametr Group":"Permanent I/O elements","FinalConversion":"toUint32"},
23 | 179 | Digital Output 1 state | 1 | Unsigned | 0 | 1 | - | - | Logic: 0 / 1 | FM3612, FM36M1 | Permanent I/O elements | toUint8 | "179":{"No":"23","PropertyName":"Digital Output 1 state","Bytes":"1","Type":"Unsigned","Min":"0","Max":"1","Multiplier":"-","Units":"-","Description":"Logic: 0 / 1","HWSupport":"FM3612, FM36M1","Parametr Group":"Permanent I/O elements","FinalConversion":"toUint8"},
24 | 180 | Digital Output 2 state | 1 | Unsigned | 0 | 1 | - | - | Logic: 0 / 1 | FM3612, FM36M1 | Permanent I/O elements | toUint8 | "180":{"No":"24","PropertyName":"Digital Output 2 state","Bytes":"1","Type":"Unsigned","Min":"0","Max":"1","Multiplier":"-","Units":"-","Description":"Logic: 0 / 1","HWSupport":"FM3612, FM36M1","Parametr Group":"Permanent I/O elements","FinalConversion":"toUint8"},
25 | 181 | PDOP | 2 | Unsigned | 0 | 500 | 0.1 | - | Probability * 10; 0-500 | FM3612, FM36M1 | Permanent I/O elements | toUint16 | "181":{"No":"25","PropertyName":"PDOP","Bytes":"2","Type":"Unsigned","Min":"0","Max":"500","Multiplier":"0.1","Units":"-","Description":"Probability * 10; 0-500","HWSupport":"FM3612, FM36M1","Parametr Group":"Permanent I/O elements","FinalConversion":"toUint16"},
26 | 182 | HDOP | 2 | Unsigned | 0 | 500 | 0.1 | - | Probability * 10; 0-500 | FM3612, FM36M1 | Permanent I/O elements | toUint16 | "182":{"No":"26","PropertyName":"HDOP","Bytes":"2","Type":"Unsigned","Min":"0","Max":"500","Multiplier":"0.1","Units":"-","Description":"Probability * 10; 0-500","HWSupport":"FM3612, FM36M1","Parametr Group":"Permanent I/O elements","FinalConversion":"toUint16"},
27 | 199 | Odometer Value (Virtual Odometer) | 4 | Unsigned | 0 | 4294967295 | 1 | m | Distance between two records: m | FM3612, FM36M1 | Permanent I/O elements | toUint32 | "199":{"No":"27","PropertyName":"Odometer Value (Virtual Odometer)","Bytes":"4","Type":"Unsigned","Min":"0","Max":"4294967295","Multiplier":"1","Units":"m","Description":"Distance between two records: m","HWSupport":"FM3612, FM36M1","Parametr Group":"Permanent I/O elements","FinalConversion":"toUint32"},
28 | 200 | Deep Sleep | 1 | Unsigned | 0 | 1 | - | - | 0 – not deep sleep mode,1 – deep sleep mode | FM3612, FM36M1 | Permanent I/O elements | toUint8 | "200":{"No":"28","PropertyName":"Deep Sleep","Bytes":"1","Type":"Unsigned","Min":"0","Max":"1","Multiplier":"-","Units":"-","Description":"0 – not deep sleep mode,1 – deep sleep mode","HWSupport":"FM3612, FM36M1","Parametr Group":"Permanent I/O elements","FinalConversion":"toUint8"},
29 | 205 | Cell ID | 4 | Unsigned | 0 | 4294967295 | - | - | GSM base station ID | FM3612, FM36M1 | Permanent I/O elements | toUint32 | "205":{"No":"29","PropertyName":"Cell ID","Bytes":"4","Type":"Unsigned","Min":"0","Max":"4294967295","Multiplier":"-","Units":"-","Description":"GSM base station ID","HWSupport":"FM3612, FM36M1","Parametr Group":"Permanent I/O elements","FinalConversion":"toUint32"},
30 | 206 | Area Code | 2 | Unsigned | 0 | 65536 | - | - | Location Area code (LAC), it depends on GSM operator. It provides unique number which assigned to a set of base GSM stations. Max value: 65536 | FM3612, FM36M1 | Permanent I/O elements | toUint16 | "206":{"No":"30","PropertyName":"Area Code","Bytes":"2","Type":"Unsigned","Min":"0","Max":"65536","Multiplier":"-","Units":"-","Description":"Location Area code (LAC), it depends on GSM operator. It provides unique number which assigned to a set of base GSM stations. Max value: 65536","HWSupport":"FM3612, FM36M1","Parametr Group":"Permanent I/O elements","FinalConversion":"toUint16"},
31 | 239 | Ignition | 1 | Unsigned | 0 | 1 | - | - | 0 – ignition off,1 – ignition on | FM3612, FM36M1 | Permanent I/O elements | toUint8 | "239":{"No":"31","PropertyName":"Ignition","Bytes":"1","Type":"Unsigned","Min":"0","Max":"1","Multiplier":"-","Units":"-","Description":"0 – ignition off,1 – ignition on","HWSupport":"FM3612, FM36M1","Parametr Group":"Permanent I/O elements","FinalConversion":"toUint8"},
32 | 240 | Movement Sensor | 1 | Unsigned | 0 | 1 | - | - | 0 – not moving,1 – moving | FM3612, FM36M1 | Permanent I/O elements | toUint8 | "240":{"No":"32","PropertyName":"Movement Sensor","Bytes":"1","Type":"Unsigned","Min":"0","Max":"1","Multiplier":"-","Units":"-","Description":"0 – not moving,1 – moving","HWSupport":"FM3612, FM36M1","Parametr Group":"Permanent I/O elements","FinalConversion":"toUint8"},
33 | 241 | GSM Operator Code | 4 | Unsigned | 0 | 65535 | - | - | Currently used GSM Operator code | FM3612, FM36M1 | Permanent I/O elements | toUint32 | "241":{"No":"33","PropertyName":"GSM Operator Code","Bytes":"4","Type":"Unsigned","Min":"0","Max":"65535","Multiplier":"-","Units":"-","Description":"Currently used GSM Operator code","HWSupport":"FM3612, FM36M1","Parametr Group":"Permanent I/O elements","FinalConversion":"toUint32"},
34 | 81 | LVCAN Speed | 1 | Unsigned | 0 | 255 | 1 | km/h | Value in km/h | FM3612, FM36M1 | ALLCAN300/LVCAN200 I/O elements | toUint8 | "81":{"No":"34","PropertyName":"LVCAN Speed","Bytes":"1","Type":"Unsigned","Min":"0","Max":"255","Multiplier":"1","Units":"km/h","Description":"Value in km/h","HWSupport":"FM3612, FM36M1","Parametr Group":"ALLCAN300/LVCAN200 I/O elements","FinalConversion":"toUint8"},
35 | 82 | LVCAN Accelerator Pedal Position | 1 | Unsigned | 0 | 255 | 0.1 | % | Value in % | FM3612, FM36M1 | ALLCAN300/LVCAN200 I/O elements | toUint8 | "82":{"No":"35","PropertyName":"LVCAN Accelerator Pedal Position","Bytes":"1","Type":"Unsigned","Min":"0","Max":"255","Multiplier":"0.1","Units":"%","Description":"Value in %","HWSupport":"FM3612, FM36M1","Parametr Group":"ALLCAN300/LVCAN200 I/O elements","FinalConversion":"toUint8"},
36 | 83 | LVCAN Fuel Consumed | 4 | Unsigned | 0 | 4294967295 | 0.1 | Ltr | Value in liters * 100 | FM3612, FM36M1 | ALLCAN300/LVCAN200 I/O elements | toUint32 | "83":{"No":"36","PropertyName":"LVCAN Fuel Consumed","Bytes":"4","Type":"Unsigned","Min":"0","Max":"4294967295","Multiplier":"0.1","Units":"Ltr","Description":"Value in liters * 100","HWSupport":"FM3612, FM36M1","Parametr Group":"ALLCAN300/LVCAN200 I/O elements","FinalConversion":"toUint32"},
37 | 84 | LVCAN Fuel Level (liters) | 2 | Unsigned | 0 | 65535 | 0.1 | Ltr | Value in liters * 10 | FM3612, FM36M1 | ALLCAN300/LVCAN200 I/O elements | toUint16 | "84":{"No":"37","PropertyName":"LVCAN Fuel Level (liters)","Bytes":"2","Type":"Unsigned","Min":"0","Max":"65535","Multiplier":"0.1","Units":"Ltr","Description":"Value in liters * 10","HWSupport":"FM3612, FM36M1","Parametr Group":"ALLCAN300/LVCAN200 I/O elements","FinalConversion":"toUint16"},
38 | 85 | LVCAN Engine RPM | 2 | Unsigned | 0 | 65535 | 1 | - | Value in RPM | FM3612, FM36M1 | ALLCAN300/LVCAN200 I/O elements | toUint16 | "85":{"No":"38","PropertyName":"LVCAN Engine RPM","Bytes":"2","Type":"Unsigned","Min":"0","Max":"65535","Multiplier":"1","Units":"-","Description":"Value in RPM","HWSupport":"FM3612, FM36M1","Parametr Group":"ALLCAN300/LVCAN200 I/O elements","FinalConversion":"toUint16"},
39 | 87 | LVCAN Total Mileage | 4 | Unsigned | 0 | 4294967295 | 1 | m | Value in meters, m | FM3612, FM36M1 | ALLCAN300/LVCAN200 I/O elements | toUint32 | "87":{"No":"39","PropertyName":"LVCAN Total Mileage","Bytes":"4","Type":"Unsigned","Min":"0","Max":"4294967295","Multiplier":"1","Units":"m","Description":"Value in meters, m","HWSupport":"FM3612, FM36M1","Parametr Group":"ALLCAN300/LVCAN200 I/O elements","FinalConversion":"toUint32"},
40 | 89 | LVCAN Fuel Level (percentage) | 1 | Unsigned | 0 | 255 | 0.1 | % | Value in % | FM3612, FM36M1 | ALLCAN300/LVCAN200 I/O elements | toUint8 | "89":{"No":"40","PropertyName":"LVCAN Fuel Level (percentage)","Bytes":"1","Type":"Unsigned","Min":"0","Max":"255","Multiplier":"0.1","Units":"%","Description":"Value in %","HWSupport":"FM3612, FM36M1","Parametr Group":"ALLCAN300/LVCAN200 I/O elements","FinalConversion":"toUint8"},
41 | 100 | LVCAN Program Number | 4 | Unsigned | 0 | 999 | 1 | - | Value: Min – 0, Max - 999 | FM3612, FM36M1 | ALLCAN300/LVCAN200 I/O elements | toUint32 | "100":{"No":"41","PropertyName":"LVCAN Program Number","Bytes":"4","Type":"Unsigned","Min":"0","Max":"999","Multiplier":"1","Units":"-","Description":"Value: Min – 0, Max - 999","HWSupport":"FM3612, FM36M1","Parametr Group":"ALLCAN300/LVCAN200 I/O elements","FinalConversion":"toUint32"},
42 | 101 | LVCAN ModuleID | 8 | Signed | 0 | max | 1 | - | Module identification | FM3612, FM36M1 | ALLCAN300/LVCAN200 I/O elements | to[]byte | "101":{"No":"42","PropertyName":"LVCAN ModuleID","Bytes":"8","Type":"Signed","Min":"0","Max":"max","Multiplier":"1","Units":"-","Description":"Module identification","HWSupport":"FM3612, FM36M1","Parametr Group":"ALLCAN300/LVCAN200 I/O elements","FinalConversion":"to[]byte"},
43 | 102 | LVCAN Engine Work Time | 4 | Unsigned | 0 | 4294967295 | 1 | Min | Value in min | FM3612, FM36M1 | ALLCAN300/LVCAN200 I/O elements | toUint32 | "102":{"No":"43","PropertyName":"LVCAN Engine Work Time","Bytes":"4","Type":"Unsigned","Min":"0","Max":"4294967295","Multiplier":"1","Units":"Min","Description":"Value in min","HWSupport":"FM3612, FM36M1","Parametr Group":"ALLCAN300/LVCAN200 I/O elements","FinalConversion":"toUint32"},
44 | 103 | LVCAN Engine Work Time (counted) | 4 | Unsigned | 0 | 4294967295 | 1 | Min | Value in min | FM3612, FM36M1 | ALLCAN300/LVCAN200 I/O elements | toUint32 | "103":{"No":"44","PropertyName":"LVCAN Engine Work Time (counted)","Bytes":"4","Type":"Unsigned","Min":"0","Max":"4294967295","Multiplier":"1","Units":"Min","Description":"Value in min","HWSupport":"FM3612, FM36M1","Parametr Group":"ALLCAN300/LVCAN200 I/O elements","FinalConversion":"toUint32"},
45 | 104 | LVCAN Total Mileage | 4 | Unsigned | 0 | 4294967295 | 1 | m | Value in meters, m | FM3612, FM36M1 | ALLCAN300/LVCAN200 I/O elements | toUint32 | "104":{"No":"45","PropertyName":"LVCAN Total Mileage","Bytes":"4","Type":"Unsigned","Min":"0","Max":"4294967295","Multiplier":"1","Units":"m","Description":"Value in meters, m","HWSupport":"FM3612, FM36M1","Parametr Group":"ALLCAN300/LVCAN200 I/O elements","FinalConversion":"toUint32"},
46 | 105 | LVCAN Total Mileage (counted) | 4 | Unsigned | 0 | 4294967295 | 1 | m | Value in meters, m | FM3612, FM36M1 | ALLCAN300/LVCAN200 I/O elements | toUint32 | "105":{"No":"46","PropertyName":"LVCAN Total Mileage (counted)","Bytes":"4","Type":"Unsigned","Min":"0","Max":"4294967295","Multiplier":"1","Units":"m","Description":"Value in meters, m","HWSupport":"FM3612, FM36M1","Parametr Group":"ALLCAN300/LVCAN200 I/O elements","FinalConversion":"toUint32"},
47 | 106 | LVCAN Fuel Consumed | 4 | Unsigned | 0 | 4294967295 | 0.1 | Ltr | Value in Ltr | FM3612, FM36M1 | ALLCAN300/LVCAN200 I/O elements | toUint32 | "106":{"No":"47","PropertyName":"LVCAN Fuel Consumed","Bytes":"4","Type":"Unsigned","Min":"0","Max":"4294967295","Multiplier":"0.1","Units":"Ltr","Description":"Value in Ltr","HWSupport":"FM3612, FM36M1","Parametr Group":"ALLCAN300/LVCAN200 I/O elements","FinalConversion":"toUint32"},
48 | 107 | LVCAN Fuel Consumed (counted) | 4 | Unsigned | 0 | 4294967295 | 0.1 | Ltr | Value in liters * 100 | FM3612, FM36M1 | ALLCAN300/LVCAN200 I/O elements | toUint32 | "107":{"No":"48","PropertyName":"LVCAN Fuel Consumed (counted)","Bytes":"4","Type":"Unsigned","Min":"0","Max":"4294967295","Multiplier":"0.1","Units":"Ltr","Description":"Value in liters * 100","HWSupport":"FM3612, FM36M1","Parametr Group":"ALLCAN300/LVCAN200 I/O elements","FinalConversion":"toUint32"},
49 | 108 | LVCAN Fuel Level (percent) | 1 | Unsigned | 0 | 255 | 0.1 | % | Value in % | FM3612, FM36M1 | ALLCAN300/LVCAN200 I/O elements | toUint8 | "108":{"No":"49","PropertyName":"LVCAN Fuel Level (percent)","Bytes":"1","Type":"Unsigned","Min":"0","Max":"255","Multiplier":"0.1","Units":"%","Description":"Value in %","HWSupport":"FM3612, FM36M1","Parametr Group":"ALLCAN300/LVCAN200 I/O elements","FinalConversion":"toUint8"},
50 | 109 | LVCAN Fuel Level (liters) | 2 | Unsigned | 0 | 65535 | 0.1 | Ltr | Value in Ltr | FM3612, FM36M1 | ALLCAN300/LVCAN200 I/O elements | toUint16 | "109":{"No":"50","PropertyName":"LVCAN Fuel Level (liters)","Bytes":"2","Type":"Unsigned","Min":"0","Max":"65535","Multiplier":"0.1","Units":"Ltr","Description":"Value in Ltr","HWSupport":"FM3612, FM36M1","Parametr Group":"ALLCAN300/LVCAN200 I/O elements","FinalConversion":"toUint16"},
51 | 110 | LVCAN Fuel Rate | 2 | Unsigned | 0 | 65535 | 0.1 | Ltr/h | Value in (liters * 10) / h | FM3612, FM36M1 | ALLCAN300/LVCAN200 I/O elements | toUint16 | "110":{"No":"51","PropertyName":"LVCAN Fuel Rate","Bytes":"2","Type":"Unsigned","Min":"0","Max":"65535","Multiplier":"0.1","Units":"Ltr/h","Description":"Value in (liters * 10) / h","HWSupport":"FM3612, FM36M1","Parametr Group":"ALLCAN300/LVCAN200 I/O elements","FinalConversion":"toUint16"},
52 | 111 | LVCAN AdBlue Level (percent) | 1 | Unsigned | 0 | 255 | 0.1 | % | Value in % | FM3612, FM36M1 | ALLCAN300/LVCAN200 I/O elements | toUint8 | "111":{"No":"52","PropertyName":"LVCAN AdBlue Level (percent)","Bytes":"1","Type":"Unsigned","Min":"0","Max":"255","Multiplier":"0.1","Units":"%","Description":"Value in %","HWSupport":"FM3612, FM36M1","Parametr Group":"ALLCAN300/LVCAN200 I/O elements","FinalConversion":"toUint8"},
53 | 112 | LVCAN AdBlue Level (liters) | 2 | Unsigned | 0 | 65535 | 0.1 | Ltr | Value in liters * 10 | FM3612, FM36M1 | ALLCAN300/LVCAN200 I/O elements | toUint16 | "112":{"No":"53","PropertyName":"LVCAN AdBlue Level (liters)","Bytes":"2","Type":"Unsigned","Min":"0","Max":"65535","Multiplier":"0.1","Units":"Ltr","Description":"Value in liters * 10","HWSupport":"FM3612, FM36M1","Parametr Group":"ALLCAN300/LVCAN200 I/O elements","FinalConversion":"toUint16"},
54 | 113 | LVCAN Engine RPM | 2 | Unsigned | 0 | 65535 | 1 | - | Value in RPM | FM3612, FM36M1 | ALLCAN300/LVCAN200 I/O elements | toUint16 | "113":{"No":"54","PropertyName":"LVCAN Engine RPM","Bytes":"2","Type":"Unsigned","Min":"0","Max":"65535","Multiplier":"1","Units":"-","Description":"Value in RPM","HWSupport":"FM3612, FM36M1","Parametr Group":"ALLCAN300/LVCAN200 I/O elements","FinalConversion":"toUint16"},
55 | 114 | LVCAN Engine Load | 1 | Unsigned | 0 | 255 | 1 | % | Value in % | FM3612, FM36M1 | ALLCAN300/LVCAN200 I/O elements | toUint8 | "114":{"No":"55","PropertyName":"LVCAN Engine Load","Bytes":"1","Type":"Unsigned","Min":"0","Max":"255","Multiplier":"1","Units":"%","Description":"Value in %","HWSupport":"FM3612, FM36M1","Parametr Group":"ALLCAN300/LVCAN200 I/O elements","FinalConversion":"toUint8"},
56 | 115 | LVCAN Engine Temperature | 2 | Signed | 0 | 65535 | 0.1 | °C | Value in °C x 10 | FM3612, FM36M1 | ALLCAN300/LVCAN200 I/O elements | toInt16 | "115":{"No":"56","PropertyName":"LVCAN Engine Temperature","Bytes":"2","Type":"Signed","Min":"0","Max":"65535","Multiplier":"0.1","Units":"°C","Description":"Value in °C x 10","HWSupport":"FM3612, FM36M1","Parametr Group":"ALLCAN300/LVCAN200 I/O elements","FinalConversion":"toInt16"},
57 | 116 | LVCAN Accelerator Pedal Position | 1 | Unsigned | 0 | 255 | 0.1 | % | Value in % | FM3612, FM36M1 | ALLCAN300/LVCAN200 I/O elements | toUint8 | "116":{"No":"57","PropertyName":"LVCAN Accelerator Pedal Position","Bytes":"1","Type":"Unsigned","Min":"0","Max":"255","Multiplier":"0.1","Units":"%","Description":"Value in %","HWSupport":"FM3612, FM36M1","Parametr Group":"ALLCAN300/LVCAN200 I/O elements","FinalConversion":"toUint8"},
58 | 117 | LVCAN Vehicle Speed | 1 | Unsigned | 0 | 255 | 1 | km/h | Value in km/h | FM3612, FM36M1 | ALLCAN300/LVCAN200 I/O elements | toUint8 | "117":{"No":"58","PropertyName":"LVCAN Vehicle Speed","Bytes":"1","Type":"Unsigned","Min":"0","Max":"255","Multiplier":"1","Units":"km/h","Description":"Value in km/h","HWSupport":"FM3612, FM36M1","Parametr Group":"ALLCAN300/LVCAN200 I/O elements","FinalConversion":"toUint8"},
59 | 118 | LVCAN Axle 1 Load | 2 | Unsigned | 0 | 65535 | 1 | kg | Value in kg | FM3612, FM36M1 | ALLCAN300/LVCAN200 I/O elements | toUint16 | "118":{"No":"59","PropertyName":"LVCAN Axle 1 Load","Bytes":"2","Type":"Unsigned","Min":"0","Max":"65535","Multiplier":"1","Units":"kg","Description":"Value in kg","HWSupport":"FM3612, FM36M1","Parametr Group":"ALLCAN300/LVCAN200 I/O elements","FinalConversion":"toUint16"},
60 | 119 | LVCAN Axle 2 Load | 2 | Unsigned | 0 | 65535 | 1 | kg | Value in kg | FM3612, FM36M1 | ALLCAN300/LVCAN200 I/O elements | toUint16 | "119":{"No":"60","PropertyName":"LVCAN Axle 2 Load","Bytes":"2","Type":"Unsigned","Min":"0","Max":"65535","Multiplier":"1","Units":"kg","Description":"Value in kg","HWSupport":"FM3612, FM36M1","Parametr Group":"ALLCAN300/LVCAN200 I/O elements","FinalConversion":"toUint16"},
61 | 120 | LVCAN Axle 3 Load | 2 | Unsigned | 0 | 65535 | 1 | kg | Value in kg | FM3612, FM36M1 | ALLCAN300/LVCAN200 I/O elements | toUint16 | "120":{"No":"61","PropertyName":"LVCAN Axle 3 Load","Bytes":"2","Type":"Unsigned","Min":"0","Max":"65535","Multiplier":"1","Units":"kg","Description":"Value in kg","HWSupport":"FM3612, FM36M1","Parametr Group":"ALLCAN300/LVCAN200 I/O elements","FinalConversion":"toUint16"},
62 | 121 | LVCAN Axle 4 Load | 2 | Unsigned | 0 | 65535 | 1 | kg | Value in kg | FM3612, FM36M1 | ALLCAN300/LVCAN200 I/O elements | toUint16 | "121":{"No":"62","PropertyName":"LVCAN Axle 4 Load","Bytes":"2","Type":"Unsigned","Min":"0","Max":"65535","Multiplier":"1","Units":"kg","Description":"Value in kg","HWSupport":"FM3612, FM36M1","Parametr Group":"ALLCAN300/LVCAN200 I/O elements","FinalConversion":"toUint16"},
63 | 122 | LVCAN Axle 5 Load | 2 | Unsigned | 0 | 65535 | 1 | kg | Value in kg | FM3612, FM36M1 | ALLCAN300/LVCAN200 I/O elements | toUint16 | "122":{"No":"63","PropertyName":"LVCAN Axle 5 Load","Bytes":"2","Type":"Unsigned","Min":"0","Max":"65535","Multiplier":"1","Units":"kg","Description":"Value in kg","HWSupport":"FM3612, FM36M1","Parametr Group":"ALLCAN300/LVCAN200 I/O elements","FinalConversion":"toUint16"},
64 | 123 | LVCAN Control State Flags | 4 | Unsigned | 0 | 4294967295 | 1 | - | see LVCAN IO element values | FM3612, FM36M1 | ALLCAN300/LVCAN200 I/O elements | toUint32 | "123":{"No":"64","PropertyName":"LVCAN Control State Flags","Bytes":"4","Type":"Unsigned","Min":"0","Max":"4294967295","Multiplier":"1","Units":"-","Description":"see LVCAN IO element values","HWSupport":"FM3612, FM36M1","Parametr Group":"ALLCAN300/LVCAN200 I/O elements","FinalConversion":"toUint32"},
65 | 124 | LVCAN Agricultural Machinery Flags | 8 | Signed | 0 | max | 1 | - | see LVCAN IO element values | FM3612, FM36M1 | ALLCAN300/LVCAN200 I/O elements | to[]byte | "124":{"No":"65","PropertyName":"LVCAN Agricultural Machinery Flags","Bytes":"8","Type":"Signed","Min":"0","Max":"max","Multiplier":"1","Units":"-","Description":"see LVCAN IO element values","HWSupport":"FM3612, FM36M1","Parametr Group":"ALLCAN300/LVCAN200 I/O elements","FinalConversion":"to[]byte"},
66 | 125 | LVCAN Harvesting Time | 4 | Unsigned | 0 | 4294967295 | 1 | min | Vakue in min | FM3612, FM36M1 | ALLCAN300/LVCAN200 I/O elements | toUint32 | "125":{"No":"66","PropertyName":"LVCAN Harvesting Time","Bytes":"4","Type":"Unsigned","Min":"0","Max":"4294967295","Multiplier":"1","Units":"min","Description":"Vakue in min","HWSupport":"FM3612, FM36M1","Parametr Group":"ALLCAN300/LVCAN200 I/O elements","FinalConversion":"toUint32"},
67 | 126 | LVCAN Area of Harvest | 4 | Unsigned | 0 | 4294967295 | 1 | m2 | Value in m2 | FM3612, FM36M1 | ALLCAN300/LVCAN200 I/O elements | toUint32 | "126":{"No":"67","PropertyName":"LVCAN Area of Harvest","Bytes":"4","Type":"Unsigned","Min":"0","Max":"4294967295","Multiplier":"1","Units":"m2","Description":"Value in m2","HWSupport":"FM3612, FM36M1","Parametr Group":"ALLCAN300/LVCAN200 I/O elements","FinalConversion":"toUint32"},
68 | 127 | LVCAN Mowing Efficiency | 4 | Unsigned | 0 | 4294967295 | 1 | m2/h | Value in m2/h | FM3612, FM36M1 | ALLCAN300/LVCAN200 I/O elements | toUint32 | "127":{"No":"68","PropertyName":"LVCAN Mowing Efficiency","Bytes":"4","Type":"Unsigned","Min":"0","Max":"4294967295","Multiplier":"1","Units":"m2/h","Description":"Value in m2/h","HWSupport":"FM3612, FM36M1","Parametr Group":"ALLCAN300/LVCAN200 I/O elements","FinalConversion":"toUint32"},
69 | 128 | LVCAN Grain Mown Volume | 4 | Unsigned | 0 | 4294967295 | 1 | kg | Value in kg | FM3612, FM36M1 | ALLCAN300/LVCAN200 I/O elements | toUint32 | "128":{"No":"69","PropertyName":"LVCAN Grain Mown Volume","Bytes":"4","Type":"Unsigned","Min":"0","Max":"4294967295","Multiplier":"1","Units":"kg","Description":"Value in kg","HWSupport":"FM3612, FM36M1","Parametr Group":"ALLCAN300/LVCAN200 I/O elements","FinalConversion":"toUint32"},
70 | 129 | LVCAN Grain Moisture | 1 | Unsigned | 0 | 255 | 1 | - | Value in % | FM3612, FM36M1 | ALLCAN300/LVCAN200 I/O elements | toUint8 | "129":{"No":"70","PropertyName":"LVCAN Grain Moisture","Bytes":"1","Type":"Unsigned","Min":"0","Max":"255","Multiplier":"1","Units":"-","Description":"Value in %","HWSupport":"FM3612, FM36M1","Parametr Group":"ALLCAN300/LVCAN200 I/O elements","FinalConversion":"toUint8"},
71 | 130 | LVCAN Harvesting Drum RPM | 2 | Unsigned | 0 | 65535 | 1 | - | - | FM3612, FM36M1 | ALLCAN300/LVCAN200 I/O elements | toUint16 | "130":{"No":"71","PropertyName":"LVCAN Harvesting Drum RPM","Bytes":"2","Type":"Unsigned","Min":"0","Max":"65535","Multiplier":"1","Units":"-","Description":"-","HWSupport":"FM3612, FM36M1","Parametr Group":"ALLCAN300/LVCAN200 I/O elements","FinalConversion":"toUint16"},
72 | 131 | LVCAN Gap Under Harvesting Drum | 1 | Unsigned | 0 | 255 | 1 | mm | Value in mm | FM3612, FM36M1 | ALLCAN300/LVCAN200 I/O elements | toUint8 | "131":{"No":"72","PropertyName":"LVCAN Gap Under Harvesting Drum","Bytes":"1","Type":"Unsigned","Min":"0","Max":"255","Multiplier":"1","Units":"mm","Description":"Value in mm","HWSupport":"FM3612, FM36M1","Parametr Group":"ALLCAN300/LVCAN200 I/O elements","FinalConversion":"toUint8"},
73 | 132 | LVCAN Security State Flags | 8 | Signed | 0 | max | 1 | - | see LVCAN IO element values | FM3612, FM36M1 | ALLCAN300/LVCAN200 I/O elements | to[]byte | "132":{"No":"73","PropertyName":"LVCAN Security State Flags","Bytes":"8","Type":"Signed","Min":"0","Max":"max","Multiplier":"1","Units":"-","Description":"see LVCAN IO element values","HWSupport":"FM3612, FM36M1","Parametr Group":"ALLCAN300/LVCAN200 I/O elements","FinalConversion":"to[]byte"},
74 | 133 | LVCAN Tacho Total Vehicle Distance | 4 | Unsigned | 0 | 4294967295 | 1 | m | Value in m | FM3612, FM36M1 | ALLCAN300/LVCAN200 I/O elements | toUint32 | "133":{"No":"74","PropertyName":"LVCAN Tacho Total Vehicle Distance","Bytes":"4","Type":"Unsigned","Min":"0","Max":"4294967295","Multiplier":"1","Units":"m","Description":"Value in m","HWSupport":"FM3612, FM36M1","Parametr Group":"ALLCAN300/LVCAN200 I/O elements","FinalConversion":"toUint32"},
75 | 134 | LVCAN Trip Distance | 4 | Unsigned | 0 | 4294967295 | 1 | m | Value in m | FM3612, FM36M1 | ALLCAN300/LVCAN200 I/O elements | toUint32 | "134":{"No":"75","PropertyName":"LVCAN Trip Distance","Bytes":"4","Type":"Unsigned","Min":"0","Max":"4294967295","Multiplier":"1","Units":"m","Description":"Value in m","HWSupport":"FM3612, FM36M1","Parametr Group":"ALLCAN300/LVCAN200 I/O elements","FinalConversion":"toUint32"},
76 | 135 | LVCAN Tacho Vehicle Speed | 2 | Unsigned | 0 | 65535 | 1 | km/h | Value in km/h | FM3612, FM36M1 | ALLCAN300/LVCAN200 I/O elements | toUint16 | "135":{"No":"76","PropertyName":"LVCAN Tacho Vehicle Speed","Bytes":"2","Type":"Unsigned","Min":"0","Max":"65535","Multiplier":"1","Units":"km/h","Description":"Value in km/h","HWSupport":"FM3612, FM36M1","Parametr Group":"ALLCAN300/LVCAN200 I/O elements","FinalConversion":"toUint16"},
77 | 136 | LVCAN Tacho Driver Card Presence | 1 | Unsigned | 0 | 255 | 1 | - | see LVCAN IO element values | FM3612, FM36M1 | ALLCAN300/LVCAN200 I/O elements | toUint8 | "136":{"No":"77","PropertyName":"LVCAN Tacho Driver Card Presence","Bytes":"1","Type":"Unsigned","Min":"0","Max":"255","Multiplier":"1","Units":"-","Description":"see LVCAN IO element values","HWSupport":"FM3612, FM36M1","Parametr Group":"ALLCAN300/LVCAN200 I/O elements","FinalConversion":"toUint8"},
78 | 137 | LVCAN Driver1 States | 1 | Unsigned | 0 | 255 | 1 | - | see LVCAN IO element values | FM3612, FM36M1 | ALLCAN300/LVCAN200 I/O elements | toUint8 | "137":{"No":"78","PropertyName":"LVCAN Driver1 States","Bytes":"1","Type":"Unsigned","Min":"0","Max":"255","Multiplier":"1","Units":"-","Description":"see LVCAN IO element values","HWSupport":"FM3612, FM36M1","Parametr Group":"ALLCAN300/LVCAN200 I/O elements","FinalConversion":"toUint8"},
79 | 138 | LVCAN Driver2 States | 1 | Unsigned | 0 | 255 | 1 | - | see LVCAN IO element values | FM3612, FM36M1 | ALLCAN300/LVCAN200 I/O elements | toUint8 | "138":{"No":"79","PropertyName":"LVCAN Driver2 States","Bytes":"1","Type":"Unsigned","Min":"0","Max":"255","Multiplier":"1","Units":"-","Description":"see LVCAN IO element values","HWSupport":"FM3612, FM36M1","Parametr Group":"ALLCAN300/LVCAN200 I/O elements","FinalConversion":"toUint8"},
80 | 139 | LVCAN Driver1 Continuous Driving Time | 2 | Unsigned | 0 | 65535 | 1 | min | Value in min | FM3612, FM36M1 | ALLCAN300/LVCAN200 I/O elements | toUint16 | "139":{"No":"80","PropertyName":"LVCAN Driver1 Continuous Driving Time","Bytes":"2","Type":"Unsigned","Min":"0","Max":"65535","Multiplier":"1","Units":"min","Description":"Value in min","HWSupport":"FM3612, FM36M1","Parametr Group":"ALLCAN300/LVCAN200 I/O elements","FinalConversion":"toUint16"},
81 | 140 | LVCAN Driver2 Continuous Driving Time | 2 | Unsigned | 0 | 65535 | 1 | min | Value in min | FM3612, FM36M1 | ALLCAN300/LVCAN200 I/O elements | toUint16 | "140":{"No":"81","PropertyName":"LVCAN Driver2 Continuous Driving Time","Bytes":"2","Type":"Unsigned","Min":"0","Max":"65535","Multiplier":"1","Units":"min","Description":"Value in min","HWSupport":"FM3612, FM36M1","Parametr Group":"ALLCAN300/LVCAN200 I/O elements","FinalConversion":"toUint16"},
82 | 141 | LVCAN Driver1 Cumulative Break Time | 2 | Unsigned | 0 | 65535 | 1 | min | Value in min | FM3612, FM36M1 | ALLCAN300/LVCAN200 I/O elements | toUint16 | "141":{"No":"82","PropertyName":"LVCAN Driver1 Cumulative Break Time","Bytes":"2","Type":"Unsigned","Min":"0","Max":"65535","Multiplier":"1","Units":"min","Description":"Value in min","HWSupport":"FM3612, FM36M1","Parametr Group":"ALLCAN300/LVCAN200 I/O elements","FinalConversion":"toUint16"},
83 | 142 | LVCAN Driver2 Cumulative Break Time | 2 | Unsigned | 0 | 65535 | 1 | min | Value in min | FM3612, FM36M1 | ALLCAN300/LVCAN200 I/O elements | toUint16 | "142":{"No":"83","PropertyName":"LVCAN Driver2 Cumulative Break Time","Bytes":"2","Type":"Unsigned","Min":"0","Max":"65535","Multiplier":"1","Units":"min","Description":"Value in min","HWSupport":"FM3612, FM36M1","Parametr Group":"ALLCAN300/LVCAN200 I/O elements","FinalConversion":"toUint16"},
84 | 143 | LVCAN Driver1 Duration Of Selected Activity | 2 | Unsigned | 0 | 65535 | 1 | min | Value in min | FM3612, FM36M1 | ALLCAN300/LVCAN200 I/O elements | toUint16 | "143":{"No":"84","PropertyName":"LVCAN Driver1 Duration Of Selected Activity","Bytes":"2","Type":"Unsigned","Min":"0","Max":"65535","Multiplier":"1","Units":"min","Description":"Value in min","HWSupport":"FM3612, FM36M1","Parametr Group":"ALLCAN300/LVCAN200 I/O elements","FinalConversion":"toUint16"},
85 | 144 | LVCAN Driver2 Duration Of Selected Activity | 2 | Unsigned | 0 | 65535 | 1 | min | Value in min | FM3612, FM36M1 | ALLCAN300/LVCAN200 I/O elements | toUint16 | "144":{"No":"85","PropertyName":"LVCAN Driver2 Duration Of Selected Activity","Bytes":"2","Type":"Unsigned","Min":"0","Max":"65535","Multiplier":"1","Units":"min","Description":"Value in min","HWSupport":"FM3612, FM36M1","Parametr Group":"ALLCAN300/LVCAN200 I/O elements","FinalConversion":"toUint16"},
86 | 145 | LVCAN Driver1 Cumulative Driving Time | 2 | Unsigned | 0 | 65535 | 1 | min | Value in min | FM3612, FM36M1 | ALLCAN300/LVCAN200 I/O elements | toUint16 | "145":{"No":"86","PropertyName":"LVCAN Driver1 Cumulative Driving Time","Bytes":"2","Type":"Unsigned","Min":"0","Max":"65535","Multiplier":"1","Units":"min","Description":"Value in min","HWSupport":"FM3612, FM36M1","Parametr Group":"ALLCAN300/LVCAN200 I/O elements","FinalConversion":"toUint16"},
87 | 146 | LVCAN Driver2 Cumulative Driving Time | 2 | Unsigned | 0 | 65535 | 1 | min | Value in min | FM3612, FM36M1 | ALLCAN300/LVCAN200 I/O elements | toUint16 | "146":{"No":"87","PropertyName":"LVCAN Driver2 Cumulative Driving Time","Bytes":"2","Type":"Unsigned","Min":"0","Max":"65535","Multiplier":"1","Units":"min","Description":"Value in min","HWSupport":"FM3612, FM36M1","Parametr Group":"ALLCAN300/LVCAN200 I/O elements","FinalConversion":"toUint16"},
88 | 147 | LVCAN Driver1 ID High | 8 | Signed | 0 | max | 1 | min | Driver1 ID High | FM3612, FM36M1 | ALLCAN300/LVCAN200 I/O elements | to[]byte | "147":{"No":"88","PropertyName":"LVCAN Driver1 ID High","Bytes":"8","Type":"Signed","Min":"0","Max":"max","Multiplier":"1","Units":"min","Description":"Driver1 ID High","HWSupport":"FM3612, FM36M1","Parametr Group":"ALLCAN300/LVCAN200 I/O elements","FinalConversion":"to[]byte"},
89 | 148 | LVCAN Driver1 ID Low | 8 | Signed | 0 | max | 1 | min | Driver1 ID Low | FM3612, FM36M1 | ALLCAN300/LVCAN200 I/O elements | to[]byte | "148":{"No":"89","PropertyName":"LVCAN Driver1 ID Low","Bytes":"8","Type":"Signed","Min":"0","Max":"max","Multiplier":"1","Units":"min","Description":"Driver1 ID Low","HWSupport":"FM3612, FM36M1","Parametr Group":"ALLCAN300/LVCAN200 I/O elements","FinalConversion":"to[]byte"},
90 | 149 | LVCAN Driver2 ID High | 8 | Signed | 0 | max | 1 | min | Driver2 ID High | FM3612, FM36M1 | ALLCAN300/LVCAN200 I/O elements | to[]byte | "149":{"No":"90","PropertyName":"LVCAN Driver2 ID High","Bytes":"8","Type":"Signed","Min":"0","Max":"max","Multiplier":"1","Units":"min","Description":"Driver2 ID High","HWSupport":"FM3612, FM36M1","Parametr Group":"ALLCAN300/LVCAN200 I/O elements","FinalConversion":"to[]byte"},
91 | 150 | LVCAN Driver2 ID Low | 8 | Signed | 0 | max | 1 | min | Driver2 ID Low | FM3612, FM36M1 | ALLCAN300/LVCAN200 I/O elements | to[]byte | "150":{"No":"91","PropertyName":"LVCAN Driver2 ID Low","Bytes":"8","Type":"Signed","Min":"0","Max":"max","Multiplier":"1","Units":"min","Description":"Driver2 ID Low","HWSupport":"FM3612, FM36M1","Parametr Group":"ALLCAN300/LVCAN200 I/O elements","FinalConversion":"to[]byte"},
92 | 151 | LVCAN Battery Temperature | 2 | Signed | -255 | 65535 | 0.1 | °C | Value in °C x 10. Value is signed. | FM3612, FM36M1 | ALLCAN300/LVCAN200 I/O elements | toInt16 | "151":{"No":"92","PropertyName":"LVCAN Battery Temperature","Bytes":"2","Type":"Signed","Min":"-255","Max":"65535","Multiplier":"0.1","Units":"°C","Description":"Value in °C x 10. Value is signed.","HWSupport":"FM3612, FM36M1","Parametr Group":"ALLCAN300/LVCAN200 I/O elements","FinalConversion":"toInt16"},
93 | 152 | LVCAN Battery Level (percent) | 1 | Unsigned | 0 | 255 | 0.1 | % | Value in percentages, % | FM3612, FM36M1 | ALLCAN300/LVCAN200 I/O elements | toUint8 | "152":{"No":"93","PropertyName":"LVCAN Battery Level (percent)","Bytes":"1","Type":"Unsigned","Min":"0","Max":"255","Multiplier":"0.1","Units":"%","Description":"Value in percentages, %","HWSupport":"FM3612, FM36M1","Parametr Group":"ALLCAN300/LVCAN200 I/O elements","FinalConversion":"toUint8"},
94 | 90 | LVCAN Door Status | 2 | Unsigned | 0 | 65535 | 1 | - | 0 – all doors closed256 - front left door opened512 - front right door opened1024 - rear left door opened2048 - rear right door opened4096 - engine cover opened8192 - trunk door opened16128 - all doors opened | FM3612, FM36M1 | ALLCAN300/LVCAN200 I/O elements | toUint16 | "90":{"No":"94","PropertyName":"LVCAN Door Status","Bytes":"2","Type":"Unsigned","Min":"0","Max":"65535","Multiplier":"1","Units":"-","Description":"0 – all doors closed256 - front left door opened512 - front right door opened1024 - rear left door opened2048 - rear right door opened4096 - engine cover opened8192 - trunk door opened16128 - all doors opened","HWSupport":"FM3612, FM36M1","Parametr Group":"ALLCAN300/LVCAN200 I/O elements","FinalConversion":"toUint16"},
95 | 160 | LVCAN DTC Errors | 1 | Unsigned | 0 | 255 | 1 | - | DTC faults count | FM3612, FM36M1 | ALLCAN300/LVCAN200 I/O elements | toUint8 | "160":{"No":"95","PropertyName":"LVCAN DTC Errors","Bytes":"1","Type":"Unsigned","Min":"0","Max":"255","Multiplier":"1","Units":"-","Description":"DTC faults count","HWSupport":"FM3612, FM36M1","Parametr Group":"ALLCAN300/LVCAN200 I/O elements","FinalConversion":"toUint8"},
96 | 161 | LVCAN Slope of Arm | 2 | Signed | -65535 | 65535 | 0.1 | ° | Value in ° | FM3612, FM36M1 | ALLCAN300/LVCAN200 I/O elements | toInt16 | "161":{"No":"96","PropertyName":"LVCAN Slope of Arm","Bytes":"2","Type":"Signed","Min":"-65535","Max":"65535","Multiplier":"0.1","Units":"°","Description":"Value in °","HWSupport":"FM3612, FM36M1","Parametr Group":"ALLCAN300/LVCAN200 I/O elements","FinalConversion":"toInt16"},
97 | 162 | LVCAN Rotation of Arm | 2 | Signed | -65535 | 65535 | 0.1 | ° | Value in ° | FM3612, FM36M1 | ALLCAN300/LVCAN200 I/O elements | toInt16 | "162":{"No":"97","PropertyName":"LVCAN Rotation of Arm","Bytes":"2","Type":"Signed","Min":"-65535","Max":"65535","Multiplier":"0.1","Units":"°","Description":"Value in °","HWSupport":"FM3612, FM36M1","Parametr Group":"ALLCAN300/LVCAN200 I/O elements","FinalConversion":"toInt16"},
98 | 163 | LVCAN Eject of Arm | 2 | Unsigned | 0 | 65535 | 0.1 | m | Value in m * 10 | FM3612, FM36M1 | ALLCAN300/LVCAN200 I/O elements | toUint16 | "163":{"No":"98","PropertyName":"LVCAN Eject of Arm","Bytes":"2","Type":"Unsigned","Min":"0","Max":"65535","Multiplier":"0.1","Units":"m","Description":"Value in m * 10","HWSupport":"FM3612, FM36M1","Parametr Group":"ALLCAN300/LVCAN200 I/O elements","FinalConversion":"toUint16"},
99 | 164 | LVCAN Horizontal Dist Arm Vechicle | 2 | Unsigned | 0 | 65535 | 0.1 | m | Value in m * 10 | FM3612, FM36M1 | ALLCAN300/LVCAN200 I/O elements | toUint16 | "164":{"No":"99","PropertyName":"LVCAN Horizontal Dist Arm Vechicle","Bytes":"2","Type":"Unsigned","Min":"0","Max":"65535","Multiplier":"0.1","Units":"m","Description":"Value in m * 10","HWSupport":"FM3612, FM36M1","Parametr Group":"ALLCAN300/LVCAN200 I/O elements","FinalConversion":"toUint16"},
100 | 165 | LVCAN Height Arm Above Ground | 2 | Unsigned | 0 | 65535 | 0.1 | m | Value in m * 10 | FM3612, FM36M1 | ALLCAN300/LVCAN200 I/O elements | toUint16 | "165":{"No":"100","PropertyName":"LVCAN Height Arm Above Ground","Bytes":"2","Type":"Unsigned","Min":"0","Max":"65535","Multiplier":"0.1","Units":"m","Description":"Value in m * 10","HWSupport":"FM3612, FM36M1","Parametr Group":"ALLCAN300/LVCAN200 I/O elements","FinalConversion":"toUint16"},
101 | 166 | LVC Drill RPM | 2 | Unsigned | 0 | 65535 | 1 | - | - | FM3612, FM36M1 | ALLCAN300/LVCAN200 I/O elements | toUint16 | "166":{"No":"101","PropertyName":"LVC Drill RPM","Bytes":"2","Type":"Unsigned","Min":"0","Max":"65535","Multiplier":"1","Units":"-","Description":"-","HWSupport":"FM3612, FM36M1","Parametr Group":"ALLCAN300/LVCAN200 I/O elements","FinalConversion":"toUint16"},
102 | 167 | LVC Amount Of Spread Salt Square Meter | 2 | Unsigned | 0 | 65535 | 0.01 | m | Value in g/m2 | FM3612, FM36M1 | ALLCAN300/LVCAN200 I/O elements | toUint16 | "167":{"No":"102","PropertyName":"LVC Amount Of Spread Salt Square Meter","Bytes":"2","Type":"Unsigned","Min":"0","Max":"65535","Multiplier":"0.01","Units":"m","Description":"Value in g/m2","HWSupport":"FM3612, FM36M1","Parametr Group":"ALLCAN300/LVCAN200 I/O elements","FinalConversion":"toUint16"},
103 | 168 | LVC Battery Voltage | 2 | Unsigned | 0 | 65535 | 0.1 | V | Value in V * 10 | FM3612, FM36M1 | ALLCAN300/LVCAN200 I/O elements | toUint16 | "168":{"No":"103","PropertyName":"LVC Battery Voltage","Bytes":"2","Type":"Unsigned","Min":"0","Max":"65535","Multiplier":"0.1","Units":"V","Description":"Value in V * 10","HWSupport":"FM3612, FM36M1","Parametr Group":"ALLCAN300/LVCAN200 I/O elements","FinalConversion":"toUint16"},
104 | 169 | LVC Amount Spread Fine Grained Salt | 4 | Unsigned | 0 | 4294967295 | 0.1 | t | Value in tons * 10 | FM3612, FM36M1 | ALLCAN300/LVCAN200 I/O elements | toUint32 | "169":{"No":"104","PropertyName":"LVC Amount Spread Fine Grained Salt","Bytes":"4","Type":"Unsigned","Min":"0","Max":"4294967295","Multiplier":"0.1","Units":"t","Description":"Value in tons * 10","HWSupport":"FM3612, FM36M1","Parametr Group":"ALLCAN300/LVCAN200 I/O elements","FinalConversion":"toUint32"},
105 | 170 | LVCAN Amount Spread Coarse Grained Salt | 4 | Unsigned | 0 | 4294967295 | 0.1 | t | Value in tons * 10 | FM3612, FM36M1 | ALLCAN300/LVCAN200 I/O elements | toUint32 | "170":{"No":"105","PropertyName":"LVCAN Amount Spread Coarse Grained Salt","Bytes":"4","Type":"Unsigned","Min":"0","Max":"4294967295","Multiplier":"0.1","Units":"t","Description":"Value in tons * 10","HWSupport":"FM3612, FM36M1","Parametr Group":"ALLCAN300/LVCAN200 I/O elements","FinalConversion":"toUint32"},
106 | 171 | LVCAN Amount Spread DiMix | 4 | Unsigned | 0 | 4294967295 | 0.1 | t | Value in tons * 10 | FM3612, FM36M1 | ALLCAN300/LVCAN200 I/O elements | toUint32 | "171":{"No":"106","PropertyName":"LVCAN Amount Spread DiMix","Bytes":"4","Type":"Unsigned","Min":"0","Max":"4294967295","Multiplier":"0.1","Units":"t","Description":"Value in tons * 10","HWSupport":"FM3612, FM36M1","Parametr Group":"ALLCAN300/LVCAN200 I/O elements","FinalConversion":"toUint32"},
107 | 172 | LVCAN Amount Spread Coarse Grained Calc | 4 | Unsigned | 0 | 4294967295 | 0.1 | m3 | Value in m3 * 10 | FM3612, FM36M1 | ALLCAN300/LVCAN200 I/O elements | toUint32 | "172":{"No":"107","PropertyName":"LVCAN Amount Spread Coarse Grained Calc","Bytes":"4","Type":"Unsigned","Min":"0","Max":"4294967295","Multiplier":"0.1","Units":"m3","Description":"Value in m3 * 10","HWSupport":"FM3612, FM36M1","Parametr Group":"ALLCAN300/LVCAN200 I/O elements","FinalConversion":"toUint32"},
108 | 173 | LVCAN Amount Spread Calcium Chloride | 4 | Unsigned | 0 | 4294967295 | 0.1 | m3 | Value in m3 * 10 | FM3612, FM36M1 | ALLCAN300/LVCAN200 I/O elements | toUint32 | "173":{"No":"108","PropertyName":"LVCAN Amount Spread Calcium Chloride","Bytes":"4","Type":"Unsigned","Min":"0","Max":"4294967295","Multiplier":"0.1","Units":"m3","Description":"Value in m3 * 10","HWSupport":"FM3612, FM36M1","Parametr Group":"ALLCAN300/LVCAN200 I/O elements","FinalConversion":"toUint32"},
109 | 174 | LVCAN Amount Spread Sodium Chloride | 4 | Unsigned | 0 | 4294967295 | 0.1 | m3 | Value in m3 * 10 | FM3612, FM36M1 | ALLCAN300/LVCAN200 I/O elements | toUint32 | "174":{"No":"109","PropertyName":"LVCAN Amount Spread Sodium Chloride","Bytes":"4","Type":"Unsigned","Min":"0","Max":"4294967295","Multiplier":"0.1","Units":"m3","Description":"Value in m3 * 10","HWSupport":"FM3612, FM36M1","Parametr Group":"ALLCAN300/LVCAN200 I/O elements","FinalConversion":"toUint32"},
110 | 176 | LVCAN Amount Spread Magnesium Chloride | 4 | Unsigned | 0 | 4294967295 | 0.1 | m3 | Value in m3 * 10 | FM3612, FM36M1 | ALLCAN300/LVCAN200 I/O elements | toUint32 | "176":{"No":"110","PropertyName":"LVCAN Amount Spread Magnesium Chloride","Bytes":"4","Type":"Unsigned","Min":"0","Max":"4294967295","Multiplier":"0.1","Units":"m3","Description":"Value in m3 * 10","HWSupport":"FM3612, FM36M1","Parametr Group":"ALLCAN300/LVCAN200 I/O elements","FinalConversion":"toUint32"},
111 | 193 | LVCAN Amount Spread Gravel | 4 | Unsigned | 0 | 4294967295 | 0.1 | t | Value in tons * 10 | FM3612, FM36M1 | ALLCAN300/LVCAN200 I/O elements | toUint32 | "193":{"No":"111","PropertyName":"LVCAN Amount Spread Gravel","Bytes":"4","Type":"Unsigned","Min":"0","Max":"4294967295","Multiplier":"0.1","Units":"t","Description":"Value in tons * 10","HWSupport":"FM3612, FM36M1","Parametr Group":"ALLCAN300/LVCAN200 I/O elements","FinalConversion":"toUint32"},
112 | 178 | LVCAN Amount Spread Sand | 4 | Unsigned | 0 | 4294967295 | 0.1 | t | Value in tons * 10 | FM3612, FM36M1 | ALLCAN300/LVCAN200 I/O elements | toUint32 | "178":{"No":"112","PropertyName":"LVCAN Amount Spread Sand","Bytes":"4","Type":"Unsigned","Min":"0","Max":"4294967295","Multiplier":"0.1","Units":"t","Description":"Value in tons * 10","HWSupport":"FM3612, FM36M1","Parametr Group":"ALLCAN300/LVCAN200 I/O elements","FinalConversion":"toUint32"},
113 | 183 | LVCAN Width Pouring Left | 2 | Unsigned | 0 | 65535 | 0.01 | m | Value in m * 100 | FM3612, FM36M1 | ALLCAN300/LVCAN200 I/O elements | toUint16 | "183":{"No":"113","PropertyName":"LVCAN Width Pouring Left","Bytes":"2","Type":"Unsigned","Min":"0","Max":"65535","Multiplier":"0.01","Units":"m","Description":"Value in m * 100","HWSupport":"FM3612, FM36M1","Parametr Group":"ALLCAN300/LVCAN200 I/O elements","FinalConversion":"toUint16"},
114 | 184 | LVCAN Width Pouring Right | 2 | Unsigned | 0 | 65535 | 0.01 | m | Value in m * 100 | FM3612, FM36M1 | ALLCAN300/LVCAN200 I/O elements | toUint16 | "184":{"No":"114","PropertyName":"LVCAN Width Pouring Right","Bytes":"2","Type":"Unsigned","Min":"0","Max":"65535","Multiplier":"0.01","Units":"m","Description":"Value in m * 100","HWSupport":"FM3612, FM36M1","Parametr Group":"ALLCAN300/LVCAN200 I/O elements","FinalConversion":"toUint16"},
115 | 185 | LVCAN Salt Spreader Work Hours | 4 | Unsigned | 0 | 4294967295 | 0.1 | h | Value in h * 10 | FM3612, FM36M1 | ALLCAN300/LVCAN200 I/O elements | toUint32 | "185":{"No":"115","PropertyName":"LVCAN Salt Spreader Work Hours","Bytes":"4","Type":"Unsigned","Min":"0","Max":"4294967295","Multiplier":"0.1","Units":"h","Description":"Value in h * 10","HWSupport":"FM3612, FM36M1","Parametr Group":"ALLCAN300/LVCAN200 I/O elements","FinalConversion":"toUint32"},
116 | 186 | LVCAN Distance During Salting | 4 | Unsigned | 0 | 4294967295 | 0.1 | km | Value in km * 10 | FM3612, FM36M1 | ALLCAN300/LVCAN200 I/O elements | toUint32 | "186":{"No":"116","PropertyName":"LVCAN Distance During Salting","Bytes":"4","Type":"Unsigned","Min":"0","Max":"4294967295","Multiplier":"0.1","Units":"km","Description":"Value in km * 10","HWSupport":"FM3612, FM36M1","Parametr Group":"ALLCAN300/LVCAN200 I/O elements","FinalConversion":"toUint32"},
117 | 187 | LVCAN Load Weight | 4 | Unsigned | 0 | 4294967295 | 1 | kg | Value in kg | FM3612, FM36M1 | ALLCAN300/LVCAN200 I/O elements | toUint32 | "187":{"No":"117","PropertyName":"LVCAN Load Weight","Bytes":"4","Type":"Unsigned","Min":"0","Max":"4294967295","Multiplier":"1","Units":"kg","Description":"Value in kg","HWSupport":"FM3612, FM36M1","Parametr Group":"ALLCAN300/LVCAN200 I/O elements","FinalConversion":"toUint32"},
118 | 188 | LVC Retarder Load | 1 | Unsigned | 0 | 255 | 1 | % | Valid range: 0 – 125% | FM3612, FM36M1 | ALLCAN300/LVCAN200 I/O elements | toUint8 | "188":{"No":"118","PropertyName":"LVC Retarder Load","Bytes":"1","Type":"Unsigned","Min":"0","Max":"255","Multiplier":"1","Units":"%","Description":"Valid range: 0 – 125%","HWSupport":"FM3612, FM36M1","Parametr Group":"ALLCAN300/LVCAN200 I/O elements","FinalConversion":"toUint8"},
119 | 189 | LVC Cruise Time | 4 | Unsigned | 0 | 4294967295 | 1 | min | Value in min | FM3612, FM36M1 | ALLCAN300/LVCAN200 I/O elements | toUint32 | "189":{"No":"119","PropertyName":"LVC Cruise Time","Bytes":"4","Type":"Unsigned","Min":"0","Max":"4294967295","Multiplier":"1","Units":"min","Description":"Value in min","HWSupport":"FM3612, FM36M1","Parametr Group":"ALLCAN300/LVCAN200 I/O elements","FinalConversion":"toUint32"},
120 | 190 | LVC CNG Status | 1 | Unsigned | 0 | 255 | 1 | - | 0 – engine not on CNG1 – engine not on CNG | FM3612, FM36M1 | ALLCAN300/LVCAN200 I/O elements | toUint8 | "190":{"No":"120","PropertyName":"LVC CNG Status","Bytes":"1","Type":"Unsigned","Min":"0","Max":"255","Multiplier":"1","Units":"-","Description":"0 – engine not on CNG1 – engine not on CNG","HWSupport":"FM3612, FM36M1","Parametr Group":"ALLCAN300/LVCAN200 I/O elements","FinalConversion":"toUint8"},
121 | 191 | LVC CNG Used | 4 | Unsigned | 0 | 4294967295 | 1 | kg | Value in kg * 10 | FM3612, FM36M1 | ALLCAN300/LVCAN200 I/O elements | toUint32 | "191":{"No":"121","PropertyName":"LVC CNG Used","Bytes":"4","Type":"Unsigned","Min":"0","Max":"4294967295","Multiplier":"1","Units":"kg","Description":"Value in kg * 10","HWSupport":"FM3612, FM36M1","Parametr Group":"ALLCAN300/LVCAN200 I/O elements","FinalConversion":"toUint32"},
122 | 192 | LVC CNG Level | 2 | Unsigned | 0 | 65535 | 1 | % | Value in % * 10 | FM3612, FM36M1 | ALLCAN300/LVCAN200 I/O elements | toUint16 | "192":{"No":"122","PropertyName":"LVC CNG Level","Bytes":"2","Type":"Unsigned","Min":"0","Max":"65535","Multiplier":"1","Units":"%","Description":"Value in % * 10","HWSupport":"FM3612, FM36M1","Parametr Group":"ALLCAN300/LVCAN200 I/O elements","FinalConversion":"toUint16"},
123 | 155 | Geofence zone 01 | 1 | Unsigned | 0 | 1 | 1 | - | Event:0 – target left zone,1 – target entered zone | FM3612, FM36M1 | Eventual I/O elements | toUint8 | "155":{"No":"123","PropertyName":"Geofence zone 01","Bytes":"1","Type":"Unsigned","Min":"0","Max":"1","Multiplier":"1","Units":"-","Description":"Event:0 – target left zone,1 – target entered zone","HWSupport":"FM3612, FM36M1","Parametr Group":"Eventual I/O elements","FinalConversion":"toUint8"},
124 | 156 | Geofence zone 02 | 1 | Unsigned | 0 | 1 | 1 | - | Event:0 – target left zone,1 – target entered zone | FM3612, FM36M1 | Eventual I/O elements | toUint8 | "156":{"No":"124","PropertyName":"Geofence zone 02","Bytes":"1","Type":"Unsigned","Min":"0","Max":"1","Multiplier":"1","Units":"-","Description":"Event:0 – target left zone,1 – target entered zone","HWSupport":"FM3612, FM36M1","Parametr Group":"Eventual I/O elements","FinalConversion":"toUint8"},
125 | 157 | Geofence zone 03 | 1 | Unsigned | 0 | 1 | 1 | - | Event:0 – target left zone,1 – target entered zone | FM3612, FM36M1 | Eventual I/O elements | toUint8 | "157":{"No":"125","PropertyName":"Geofence zone 03","Bytes":"1","Type":"Unsigned","Min":"0","Max":"1","Multiplier":"1","Units":"-","Description":"Event:0 – target left zone,1 – target entered zone","HWSupport":"FM3612, FM36M1","Parametr Group":"Eventual I/O elements","FinalConversion":"toUint8"},
126 | 158 | Geofence zone 04 | 1 | Unsigned | 0 | 1 | 1 | - | Event:0 – target left zone,1 – target entered zone | FM3612, FM36M1 | Eventual I/O elements | toUint8 | "158":{"No":"126","PropertyName":"Geofence zone 04","Bytes":"1","Type":"Unsigned","Min":"0","Max":"1","Multiplier":"1","Units":"-","Description":"Event:0 – target left zone,1 – target entered zone","HWSupport":"FM3612, FM36M1","Parametr Group":"Eventual I/O elements","FinalConversion":"toUint8"},
127 | 159 | Geofence zone 05 | 1 | Unsigned | 0 | 1 | 1 | - | Event:0 – target left zone,1 – target entered zone | FM3612, FM36M1 | Eventual I/O elements | toUint8 | "159":{"No":"127","PropertyName":"Geofence zone 05","Bytes":"1","Type":"Unsigned","Min":"0","Max":"1","Multiplier":"1","Units":"-","Description":"Event:0 – target left zone,1 – target entered zone","HWSupport":"FM3612, FM36M1","Parametr Group":"Eventual I/O elements","FinalConversion":"toUint8"},
128 | 175 | Auto Geofence | 1 | Unsigned | 0 | 1 | 1 | - | Event:0 – target left zone,1 – target entered zone | FM3612, FM36M1 | Eventual I/O elements | toUint8 | "175":{"No":"128","PropertyName":"Auto Geofence","Bytes":"1","Type":"Unsigned","Min":"0","Max":"1","Multiplier":"1","Units":"-","Description":"Event:0 – target left zone,1 – target entered zone","HWSupport":"FM3612, FM36M1","Parametr Group":"Eventual I/O elements","FinalConversion":"toUint8"},
129 | 177 | Idling | 1 | Unsigned | 0 | 1 | 1 | - | 1 – idling start,0 – idling stop | FM3612, FM36M1 | Eventual I/O elements | toUint8 | "177":{"No":"129","PropertyName":"Idling","Bytes":"1","Type":"Unsigned","Min":"0","Max":"1","Multiplier":"1","Units":"-","Description":"1 – idling start,0 – idling stop","HWSupport":"FM3612, FM36M1","Parametr Group":"Eventual I/O elements","FinalConversion":"toUint8"},
130 | 249 | Jamming detection | 1 | Unsigned | 0 | 1 | 1 | - | 0 – not jammed,1 – jammed | FM3612, FM36M1 | Eventual I/O elements | toUint8 | "249":{"No":"130","PropertyName":"Jamming detection","Bytes":"1","Type":"Unsigned","Min":"0","Max":"1","Multiplier":"1","Units":"-","Description":"0 – not jammed,1 – jammed","HWSupport":"FM3612, FM36M1","Parametr Group":"Eventual I/O elements","FinalConversion":"toUint8"},
131 | 250 | Trip | 1 | Unsigned | 0 | 1 | 1 | - | 1 – trip start,0 – trip stop | FM3612, FM36M1 | Eventual I/O elements | toUint8 | "250":{"No":"131","PropertyName":"Trip","Bytes":"1","Type":"Unsigned","Min":"0","Max":"1","Multiplier":"1","Units":"-","Description":"1 – trip start,0 – trip stop","HWSupport":"FM3612, FM36M1","Parametr Group":"Eventual I/O elements","FinalConversion":"toUint8"},
132 | 251 | Immobilizer | 1 | Unsigned | 0 | 1 | 1 | - | 1 – iButton connected | FM3612, FM36M1 | Eventual I/O elements | toUint8 | "251":{"No":"132","PropertyName":"Immobilizer","Bytes":"1","Type":"Unsigned","Min":"0","Max":"1","Multiplier":"1","Units":"-","Description":"1 – iButton connected","HWSupport":"FM3612, FM36M1","Parametr Group":"Eventual I/O elements","FinalConversion":"toUint8"},
133 | 252 | Authorized driving | 1 | Unsigned | 0 | 1 | 1 | - | 1 – authorized iButton connected | FM3612, FM36M1 | Eventual I/O elements | toUint8 | "252":{"No":"133","PropertyName":"Authorized driving","Bytes":"1","Type":"Unsigned","Min":"0","Max":"1","Multiplier":"1","Units":"-","Description":"1 – authorized iButton connected","HWSupport":"FM3612, FM36M1","Parametr Group":"Eventual I/O elements","FinalConversion":"toUint8"},
134 | 253 | Green driving type | 1 | Unsigned | 0 | 10 | 1 | - | 1 – harsh acceleration,2 – harsh braking,3 - harsh cornering | FM3612, FM36M1 | Eventual I/O elements | toUint8 | "253":{"No":"134","PropertyName":"Green driving type","Bytes":"1","Type":"Unsigned","Min":"0","Max":"10","Multiplier":"1","Units":"-","Description":"1 – harsh acceleration,2 – harsh braking,3 - harsh cornering","HWSupport":"FM3612, FM36M1","Parametr Group":"Eventual I/O elements","FinalConversion":"toUint8"},
135 | 254 | Green driving value | 1 | Unsigned | 0 | 10000 | 1 | - | Depending on green driving type: if harsh acceleration or braking – g*100 (value 123 -> 1.23g), if harsh cornering – degrees (value in radians) | FM3612, FM36M1 | Eventual I/O elements | toUint8 | "254":{"No":"135","PropertyName":"Green driving value","Bytes":"1","Type":"Unsigned","Min":"0","Max":"10000","Multiplier":"1","Units":"-","Description":"Depending on green driving type: if harsh acceleration or braking – g*100 (value 123 -> 1.23g), if harsh cornering – degrees (value in radians)","HWSupport":"FM3612, FM36M1","Parametr Group":"Eventual I/O elements","FinalConversion":"toUint8"},
136 | 255 | Over Speeding | 1 | Unsigned | 0 | 400 | 1 | - | At over speeding start km/h, at over speeding end km/h | FM3612, FM36M1 | Eventual I/O elements | toUint8 | "255":{"No":"136","PropertyName":"Over Speeding","Bytes":"1","Type":"Unsigned","Min":"0","Max":"400","Multiplier":"1","Units":"-","Description":"At over speeding start km/h, at over speeding end km/h","HWSupport":"FM3612, FM36M1","Parametr Group":"Eventual I/O elements","FinalConversion":"toUint8"},
"1":{"No":"1","PropertyName":"Digital Input Status 1","Bytes":"1","Type":"Unsigned","Min":"0","Max":"1","Multiplier":"-","Units":"-","Description":"Logic: 0 / 1","HWSupport":"FM3612, FM36M1","Parametr Group":"Permanent I/O elements","FinalConversion":"toUint8"},"2":{"No":"2","PropertyName":"Digital Input Status 2","Bytes":"1","Type":"Unsigned","Min":"0","Max":"1","Multiplier":"-","Units":"-","Description":"Logic: 0 / 1","HWSupport":"FM3612, FM36M1","Parametr Group":"Permanent I/O elements","FinalConversion":"toUint8"},"3":{"No":"3","PropertyName":"Digital Input Status 3","Bytes":"1","Type":"Unsigned","Min":"0","Max":"1","Multiplier":"-","Units":"-","Description":"Logic: 0 / 1","HWSupport":"FM3612, FM36M1","Parametr Group":"Permanent I/O elements","FinalConversion":"toUint8"},"4":{"No":"4","PropertyName":"Digital Input Status 4","Bytes":"1","Type":"Unsigned","Min":"0","Max":"1","Multiplier":"-","Units":"-","Description":"Logic: 0 / 1","HWSupport":"FM3612, FM36M1","Parametr Group":"Permanent I/O elements","FinalConversion":"toUint8"},"9":{"No":"5","PropertyName":"Analog Input 1","Bytes":"2","Type":"Unsigned","Min":"0","Max":"30000","Multiplier":"-","Units":"mV","Description":"Voltage: mV, 0 – 30000 mV","HWSupport":"FM3612, FM36M1","Parametr Group":"Permanent I/O elements","FinalConversion":"toUint16"},"10":{"No":"6","PropertyName":"Analog Input 2","Bytes":"2","Type":"Unsigned","Min":"0","Max":"30000","Multiplier":"-","Units":"mV","Description":"Voltage: mV, 0 – 30000 mV","HWSupport":"FM3612, FM36M1","Parametr Group":"Permanent I/O elements","FinalConversion":"toUint16"},"21":{"No":"7","PropertyName":"GSM level","Bytes":"1","Type":"Unsigned","Min":"1","Max":"5","Multiplier":"-","Units":"-","Description":"GSM signal level value in scale 1 – 5","HWSupport":"FM3612, FM36M1","Parametr Group":"Permanent I/O elements","FinalConversion":"toUint8"},"24":{"No":"8","PropertyName":"Speed","Bytes":"2","Type":"Unsigned","Min":"0","Max":"1000","Multiplier":"-","Units":"km/h","Description":"Value in km/h, 0 – xxx km/h","HWSupport":"FM3612, FM36M1","Parametr Group":"Permanent I/O elements","FinalConversion":"toUint16"},"66":{"No":"9","PropertyName":"External Power Voltage","Bytes":"2","Type":"Unsigned","Min":"0","Max":"30000","Multiplier":"-","Units":"mV","Description":"Voltage: mV, 0 – 30000 mV","HWSupport":"FM3612, FM36M1","Parametr Group":"Permanent I/O elements","FinalConversion":"toUint16"},"67":{"No":"10","PropertyName":"Battery Voltage","Bytes":"2","Type":"Unsigned","Min":"0","Max":"30000","Multiplier":"-","Units":"mV","Description":"Voltage: mV, 0 – 30000 mV","HWSupport":"FM3612, FM36M1","Parametr Group":"Permanent I/O elements","FinalConversion":"toUint16"},"68":{"No":"11","PropertyName":"Battery Current","Bytes":"2","Type":"Unsigned","Min":"0","Max":"2400","Multiplier":"-","Units":"mA","Description":"Current: mA, 0 – 2400 mA","HWSupport":"FM3612, FM36M1","Parametr Group":"Permanent I/O elements","FinalConversion":"toUint16"},"69":{"No":"12","PropertyName":"GNSS Status","Bytes":"1","Type":"Unsigned","Min":"0","Max":"10","Multiplier":"-","Units":"-","Description":"States:0 – GPS module is power off.1 – GPS antenna is disconnected.2 – Working, no GPS FIX.3 – Working, GPS FIX acquired.4 – GPS sleep.5 – GPS antenna is short circuited.","HWSupport":"FM3612, FM36M1","Parametr Group":"Permanent I/O elements","FinalConversion":"toUint8"},"72":{"No":"13","PropertyName":"Dallas Temperature 1","Bytes":"2","Type":"Signed","Min":"-55","Max":"3000","Multiplier":"10","Units":"°C","Description":"10 * Degrees ( °C ), -55 - +115, if 3000 – Dallas error","HWSupport":"FM3612, FM36M1","Parametr Group":"Permanent I/O elements","FinalConversion":"toInt16"},"73":{"No":"14","PropertyName":"Dallas Temperature 2","Bytes":"2","Type":"Signed","Min":"-55","Max":"3000","Multiplier":"10","Units":"°C","Description":"10 * Degrees ( °C ), -55 - +115, if 3000 – Dallas error","HWSupport":"FM3612, FM36M1","Parametr Group":"Permanent I/O elements","FinalConversion":"toInt16"},"74":{"No":"15","PropertyName":"Dallas Temperature 3","Bytes":"2","Type":"Signed","Min":"-55","Max":"3000","Multiplier":"10","Units":"°C","Description":"10 * Degrees ( °C ), -55 - +115, if 3000 – Dallas error","HWSupport":"FM3612, FM36M1","Parametr Group":"Permanent I/O elements","FinalConversion":"toInt16"},"75":{"No":"16","PropertyName":"Dallas Temperature Sensor ID1","Bytes":"8","Type":"Signed","Min":"0","Max":"-10000000000000000000","Multiplier":"-","Units":"-","Description":"Temperature sensor ID","HWSupport":"FM3612, FM36M1","Parametr Group":"Permanent I/O elements","FinalConversion":"to[]byte"},"76":{"No":"17","PropertyName":"Dallas Temperature Sensor ID2","Bytes":"8","Type":"Signed","Min":"0","Max":"-10000000000000000000","Multiplier":"-","Units":"-","Description":"Temperature sensor ID","HWSupport":"FM3612, FM36M1","Parametr Group":"Permanent I/O elements","FinalConversion":"to[]byte"},"77":{"No":"18","PropertyName":"Dallas Temperature Sensor ID3","Bytes":"8","Type":"Signed","Min":"0","Max":"-10000000000000000000","Multiplier":"-","Units":"-","Description":"Temperature sensor ID","HWSupport":"FM3612, FM36M1","Parametr Group":"Permanent I/O elements","FinalConversion":"to[]byte"},"78":{"No":"19","PropertyName":"iButton ID","Bytes":"8","Type":"Signed","Min":"0","Max":"-10000000000000000000","Multiplier":"-","Units":"-","Description":"iButton ID number","HWSupport":"FM3612, FM36M1","Parametr Group":"Permanent I/O elements","FinalConversion":"to[]byte"},"79":{"No":"20","PropertyName":"Network type","Bytes":"1","Type":"Unsigned","Min":"0","Max":"9","Multiplier":"-","Units":"-","Description":"0 – 2G;2 – 3G;8 – LTE-M1;9 – NB-IOT.","HWSupport":"FM3612, FM36M1","Parametr Group":"Permanent I/O elements","FinalConversion":"toUint8"},"80":{"No":"21","PropertyName":"Working Mode","Bytes":"1","Type":"Unsigned","Min":"0","Max":"5","Multiplier":"-","Units":"-","Description":"0 – home on stop,1 – home on move,2 – roaming on stop,3 – roaming on move,4 – unknown on stop,5 – unknown on move","HWSupport":"FM3612, FM36M1","Parametr Group":"Permanent I/O elements","FinalConversion":"toUint8"},"99":{"No":"22","PropertyName":"Continuous odometer","Bytes":"4","Type":"Unsigned","Min":"0","Max":"4294967295","Multiplier":"-","Units":"m","Description":"Continuous odometer value: m.","HWSupport":"FM3612, FM36M1","Parametr Group":"Permanent I/O elements","FinalConversion":"toUint32"},"179":{"No":"23","PropertyName":"Digital Output 1 state","Bytes":"1","Type":"Unsigned","Min":"0","Max":"1","Multiplier":"-","Units":"-","Description":"Logic: 0 / 1","HWSupport":"FM3612, FM36M1","Parametr Group":"Permanent I/O elements","FinalConversion":"toUint8"},"180":{"No":"24","PropertyName":"Digital Output 2 state","Bytes":"1","Type":"Unsigned","Min":"0","Max":"1","Multiplier":"-","Units":"-","Description":"Logic: 0 / 1","HWSupport":"FM3612, FM36M1","Parametr Group":"Permanent I/O elements","FinalConversion":"toUint8"},"181":{"No":"25","PropertyName":"PDOP","Bytes":"2","Type":"Unsigned","Min":"0","Max":"500","Multiplier":"0.1","Units":"-","Description":"Probability * 10; 0-500","HWSupport":"FM3612, FM36M1","Parametr Group":"Permanent I/O elements","FinalConversion":"toUint16"},"182":{"No":"26","PropertyName":"HDOP","Bytes":"2","Type":"Unsigned","Min":"0","Max":"500","Multiplier":"0.1","Units":"-","Description":"Probability * 10; 0-500","HWSupport":"FM3612, FM36M1","Parametr Group":"Permanent I/O elements","FinalConversion":"toUint16"},"199":{"No":"27","PropertyName":"Odometer Value (Virtual Odometer)","Bytes":"4","Type":"Unsigned","Min":"0","Max":"4294967295","Multiplier":"1","Units":"m","Description":"Distance between two records: m","HWSupport":"FM3612, FM36M1","Parametr Group":"Permanent I/O elements","FinalConversion":"toUint32"},"200":{"No":"28","PropertyName":"Deep Sleep","Bytes":"1","Type":"Unsigned","Min":"0","Max":"1","Multiplier":"-","Units":"-","Description":"0 – not deep sleep mode,1 – deep sleep mode","HWSupport":"FM3612, FM36M1","Parametr Group":"Permanent I/O elements","FinalConversion":"toUint8"},"205":{"No":"29","PropertyName":"Cell ID","Bytes":"4","Type":"Unsigned","Min":"0","Max":"4294967295","Multiplier":"-","Units":"-","Description":"GSM base station ID","HWSupport":"FM3612, FM36M1","Parametr Group":"Permanent I/O elements","FinalConversion":"toUint32"},"206":{"No":"30","PropertyName":"Area Code","Bytes":"2","Type":"Unsigned","Min":"0","Max":"65536","Multiplier":"-","Units":"-","Description":"Location Area code (LAC), it depends on GSM operator. It provides unique number which assigned to a set of base GSM stations. Max value: 65536","HWSupport":"FM3612, FM36M1","Parametr Group":"Permanent I/O elements","FinalConversion":"toUint16"},"239":{"No":"31","PropertyName":"Ignition","Bytes":"1","Type":"Unsigned","Min":"0","Max":"1","Multiplier":"-","Units":"-","Description":"0 – ignition off,1 – ignition on","HWSupport":"FM3612, FM36M1","Parametr Group":"Permanent I/O elements","FinalConversion":"toUint8"},"240":{"No":"32","PropertyName":"Movement Sensor","Bytes":"1","Type":"Unsigned","Min":"0","Max":"1","Multiplier":"-","Units":"-","Description":"0 – not moving,1 – moving","HWSupport":"FM3612, FM36M1","Parametr Group":"Permanent I/O elements","FinalConversion":"toUint8"},"241":{"No":"33","PropertyName":"GSM Operator Code","Bytes":"4","Type":"Unsigned","Min":"0","Max":"65535","Multiplier":"-","Units":"-","Description":"Currently used GSM Operator code","HWSupport":"FM3612, FM36M1","Parametr Group":"Permanent I/O elements","FinalConversion":"toUint32"},"81":{"No":"34","PropertyName":"LVCAN Speed","Bytes":"1","Type":"Unsigned","Min":"0","Max":"255","Multiplier":"1","Units":"km/h","Description":"Value in km/h","HWSupport":"FM3612, FM36M1","Parametr Group":"ALLCAN300/LVCAN200 I/O elements","FinalConversion":"toUint8"},"82":{"No":"35","PropertyName":"LVCAN Accelerator Pedal Position","Bytes":"1","Type":"Unsigned","Min":"0","Max":"255","Multiplier":"0.1","Units":"%","Description":"Value in %","HWSupport":"FM3612, FM36M1","Parametr Group":"ALLCAN300/LVCAN200 I/O elements","FinalConversion":"toUint8"},"83":{"No":"36","PropertyName":"LVCAN Fuel Consumed","Bytes":"4","Type":"Unsigned","Min":"0","Max":"4294967295","Multiplier":"0.1","Units":"Ltr","Description":"Value in liters * 100","HWSupport":"FM3612, FM36M1","Parametr Group":"ALLCAN300/LVCAN200 I/O elements","FinalConversion":"toUint32"},"84":{"No":"37","PropertyName":"LVCAN Fuel Level (liters)","Bytes":"2","Type":"Unsigned","Min":"0","Max":"65535","Multiplier":"0.1","Units":"Ltr","Description":"Value in liters * 10","HWSupport":"FM3612, FM36M1","Parametr Group":"ALLCAN300/LVCAN200 I/O elements","FinalConversion":"toUint16"},"85":{"No":"38","PropertyName":"LVCAN Engine RPM","Bytes":"2","Type":"Unsigned","Min":"0","Max":"65535","Multiplier":"1","Units":"-","Description":"Value in RPM","HWSupport":"FM3612, FM36M1","Parametr Group":"ALLCAN300/LVCAN200 I/O elements","FinalConversion":"toUint16"},"87":{"No":"39","PropertyName":"LVCAN Total Mileage","Bytes":"4","Type":"Unsigned","Min":"0","Max":"4294967295","Multiplier":"1","Units":"m","Description":"Value in meters, m","HWSupport":"FM3612, FM36M1","Parametr Group":"ALLCAN300/LVCAN200 I/O elements","FinalConversion":"toUint32"},"89":{"No":"40","PropertyName":"LVCAN Fuel Level (percentage)","Bytes":"1","Type":"Unsigned","Min":"0","Max":"255","Multiplier":"0.1","Units":"%","Description":"Value in %","HWSupport":"FM3612, FM36M1","Parametr Group":"ALLCAN300/LVCAN200 I/O elements","FinalConversion":"toUint8"},"100":{"No":"41","PropertyName":"LVCAN Program Number","Bytes":"4","Type":"Unsigned","Min":"0","Max":"999","Multiplier":"1","Units":"-","Description":"Value: Min – 0, Max - 999","HWSupport":"FM3612, FM36M1","Parametr Group":"ALLCAN300/LVCAN200 I/O elements","FinalConversion":"toUint32"},"101":{"No":"42","PropertyName":"LVCAN ModuleID","Bytes":"8","Type":"Signed","Min":"0","Max":"max","Multiplier":"1","Units":"-","Description":"Module identification","HWSupport":"FM3612, FM36M1","Parametr Group":"ALLCAN300/LVCAN200 I/O elements","FinalConversion":"to[]byte"},"102":{"No":"43","PropertyName":"LVCAN Engine Work Time","Bytes":"4","Type":"Unsigned","Min":"0","Max":"4294967295","Multiplier":"1","Units":"Min","Description":"Value in min","HWSupport":"FM3612, FM36M1","Parametr Group":"ALLCAN300/LVCAN200 I/O elements","FinalConversion":"toUint32"},"103":{"No":"44","PropertyName":"LVCAN Engine Work Time (counted)","Bytes":"4","Type":"Unsigned","Min":"0","Max":"4294967295","Multiplier":"1","Units":"Min","Description":"Value in min","HWSupport":"FM3612, FM36M1","Parametr Group":"ALLCAN300/LVCAN200 I/O elements","FinalConversion":"toUint32"},"104":{"No":"45","PropertyName":"LVCAN Total Mileage","Bytes":"4","Type":"Unsigned","Min":"0","Max":"4294967295","Multiplier":"1","Units":"m","Description":"Value in meters, m","HWSupport":"FM3612, FM36M1","Parametr Group":"ALLCAN300/LVCAN200 I/O elements","FinalConversion":"toUint32"},"105":{"No":"46","PropertyName":"LVCAN Total Mileage (counted)","Bytes":"4","Type":"Unsigned","Min":"0","Max":"4294967295","Multiplier":"1","Units":"m","Description":"Value in meters, m","HWSupport":"FM3612, FM36M1","Parametr Group":"ALLCAN300/LVCAN200 I/O elements","FinalConversion":"toUint32"},"106":{"No":"47","PropertyName":"LVCAN Fuel Consumed","Bytes":"4","Type":"Unsigned","Min":"0","Max":"4294967295","Multiplier":"0.1","Units":"Ltr","Description":"Value in Ltr","HWSupport":"FM3612, FM36M1","Parametr Group":"ALLCAN300/LVCAN200 I/O elements","FinalConversion":"toUint32"},"107":{"No":"48","PropertyName":"LVCAN Fuel Consumed (counted)","Bytes":"4","Type":"Unsigned","Min":"0","Max":"4294967295","Multiplier":"0.1","Units":"Ltr","Description":"Value in liters * 100","HWSupport":"FM3612, FM36M1","Parametr Group":"ALLCAN300/LVCAN200 I/O elements","FinalConversion":"toUint32"},"108":{"No":"49","PropertyName":"LVCAN Fuel Level (percent)","Bytes":"1","Type":"Unsigned","Min":"0","Max":"255","Multiplier":"0.1","Units":"%","Description":"Value in %","HWSupport":"FM3612, FM36M1","Parametr Group":"ALLCAN300/LVCAN200 I/O elements","FinalConversion":"toUint8"},"109":{"No":"50","PropertyName":"LVCAN Fuel Level (liters)","Bytes":"2","Type":"Unsigned","Min":"0","Max":"65535","Multiplier":"0.1","Units":"Ltr","Description":"Value in Ltr","HWSupport":"FM3612, FM36M1","Parametr Group":"ALLCAN300/LVCAN200 I/O elements","FinalConversion":"toUint16"},"110":{"No":"51","PropertyName":"LVCAN Fuel Rate","Bytes":"2","Type":"Unsigned","Min":"0","Max":"65535","Multiplier":"0.1","Units":"Ltr/h","Description":"Value in (liters * 10) / h","HWSupport":"FM3612, FM36M1","Parametr Group":"ALLCAN300/LVCAN200 I/O elements","FinalConversion":"toUint16"},"111":{"No":"52","PropertyName":"LVCAN AdBlue Level (percent)","Bytes":"1","Type":"Unsigned","Min":"0","Max":"255","Multiplier":"0.1","Units":"%","Description":"Value in %","HWSupport":"FM3612, FM36M1","Parametr Group":"ALLCAN300/LVCAN200 I/O elements","FinalConversion":"toUint8"},"112":{"No":"53","PropertyName":"LVCAN AdBlue Level (liters)","Bytes":"2","Type":"Unsigned","Min":"0","Max":"65535","Multiplier":"0.1","Units":"Ltr","Description":"Value in liters * 10","HWSupport":"FM3612, FM36M1","Parametr Group":"ALLCAN300/LVCAN200 I/O elements","FinalConversion":"toUint16"},"113":{"No":"54","PropertyName":"LVCAN Engine RPM","Bytes":"2","Type":"Unsigned","Min":"0","Max":"65535","Multiplier":"1","Units":"-","Description":"Value in RPM","HWSupport":"FM3612, FM36M1","Parametr Group":"ALLCAN300/LVCAN200 I/O elements","FinalConversion":"toUint16"},"114":{"No":"55","PropertyName":"LVCAN Engine Load","Bytes":"1","Type":"Unsigned","Min":"0","Max":"255","Multiplier":"1","Units":"%","Description":"Value in %","HWSupport":"FM3612, FM36M1","Parametr Group":"ALLCAN300/LVCAN200 I/O elements","FinalConversion":"toUint8"},"115":{"No":"56","PropertyName":"LVCAN Engine Temperature","Bytes":"2","Type":"Signed","Min":"0","Max":"65535","Multiplier":"0.1","Units":"°C","Description":"Value in °C x 10","HWSupport":"FM3612, FM36M1","Parametr Group":"ALLCAN300/LVCAN200 I/O elements","FinalConversion":"toInt16"},"116":{"No":"57","PropertyName":"LVCAN Accelerator Pedal Position","Bytes":"1","Type":"Unsigned","Min":"0","Max":"255","Multiplier":"0.1","Units":"%","Description":"Value in %","HWSupport":"FM3612, FM36M1","Parametr Group":"ALLCAN300/LVCAN200 I/O elements","FinalConversion":"toUint8"},"117":{"No":"58","PropertyName":"LVCAN Vehicle Speed","Bytes":"1","Type":"Unsigned","Min":"0","Max":"255","Multiplier":"1","Units":"km/h","Description":"Value in km/h","HWSupport":"FM3612, FM36M1","Parametr Group":"ALLCAN300/LVCAN200 I/O elements","FinalConversion":"toUint8"},"118":{"No":"59","PropertyName":"LVCAN Axle 1 Load","Bytes":"2","Type":"Unsigned","Min":"0","Max":"65535","Multiplier":"1","Units":"kg","Description":"Value in kg","HWSupport":"FM3612, FM36M1","Parametr Group":"ALLCAN300/LVCAN200 I/O elements","FinalConversion":"toUint16"},"119":{"No":"60","PropertyName":"LVCAN Axle 2 Load","Bytes":"2","Type":"Unsigned","Min":"0","Max":"65535","Multiplier":"1","Units":"kg","Description":"Value in kg","HWSupport":"FM3612, FM36M1","Parametr Group":"ALLCAN300/LVCAN200 I/O elements","FinalConversion":"toUint16"},"120":{"No":"61","PropertyName":"LVCAN Axle 3 Load","Bytes":"2","Type":"Unsigned","Min":"0","Max":"65535","Multiplier":"1","Units":"kg","Description":"Value in kg","HWSupport":"FM3612, FM36M1","Parametr Group":"ALLCAN300/LVCAN200 I/O elements","FinalConversion":"toUint16"},"121":{"No":"62","PropertyName":"LVCAN Axle 4 Load","Bytes":"2","Type":"Unsigned","Min":"0","Max":"65535","Multiplier":"1","Units":"kg","Description":"Value in kg","HWSupport":"FM3612, FM36M1","Parametr Group":"ALLCAN300/LVCAN200 I/O elements","FinalConversion":"toUint16"},"122":{"No":"63","PropertyName":"LVCAN Axle 5 Load","Bytes":"2","Type":"Unsigned","Min":"0","Max":"65535","Multiplier":"1","Units":"kg","Description":"Value in kg","HWSupport":"FM3612, FM36M1","Parametr Group":"ALLCAN300/LVCAN200 I/O elements","FinalConversion":"toUint16"},"123":{"No":"64","PropertyName":"LVCAN Control State Flags","Bytes":"4","Type":"Unsigned","Min":"0","Max":"4294967295","Multiplier":"1","Units":"-","Description":"see LVCAN IO element values","HWSupport":"FM3612, FM36M1","Parametr Group":"ALLCAN300/LVCAN200 I/O elements","FinalConversion":"toUint32"},"124":{"No":"65","PropertyName":"LVCAN Agricultural Machinery Flags","Bytes":"8","Type":"Signed","Min":"0","Max":"max","Multiplier":"1","Units":"-","Description":"see LVCAN IO element values","HWSupport":"FM3612, FM36M1","Parametr Group":"ALLCAN300/LVCAN200 I/O elements","FinalConversion":"to[]byte"},"125":{"No":"66","PropertyName":"LVCAN Harvesting Time","Bytes":"4","Type":"Unsigned","Min":"0","Max":"4294967295","Multiplier":"1","Units":"min","Description":"Vakue in min","HWSupport":"FM3612, FM36M1","Parametr Group":"ALLCAN300/LVCAN200 I/O elements","FinalConversion":"toUint32"},"126":{"No":"67","PropertyName":"LVCAN Area of Harvest","Bytes":"4","Type":"Unsigned","Min":"0","Max":"4294967295","Multiplier":"1","Units":"m2","Description":"Value in m2","HWSupport":"FM3612, FM36M1","Parametr Group":"ALLCAN300/LVCAN200 I/O elements","FinalConversion":"toUint32"},"127":{"No":"68","PropertyName":"LVCAN Mowing Efficiency","Bytes":"4","Type":"Unsigned","Min":"0","Max":"4294967295","Multiplier":"1","Units":"m2/h","Description":"Value in m2/h","HWSupport":"FM3612, FM36M1","Parametr Group":"ALLCAN300/LVCAN200 I/O elements","FinalConversion":"toUint32"},"128":{"No":"69","PropertyName":"LVCAN Grain Mown Volume","Bytes":"4","Type":"Unsigned","Min":"0","Max":"4294967295","Multiplier":"1","Units":"kg","Description":"Value in kg","HWSupport":"FM3612, FM36M1","Parametr Group":"ALLCAN300/LVCAN200 I/O elements","FinalConversion":"toUint32"},"129":{"No":"70","PropertyName":"LVCAN Grain Moisture","Bytes":"1","Type":"Unsigned","Min":"0","Max":"255","Multiplier":"1","Units":"-","Description":"Value in %","HWSupport":"FM3612, FM36M1","Parametr Group":"ALLCAN300/LVCAN200 I/O elements","FinalConversion":"toUint8"},"130":{"No":"71","PropertyName":"LVCAN Harvesting Drum RPM","Bytes":"2","Type":"Unsigned","Min":"0","Max":"65535","Multiplier":"1","Units":"-","Description":"-","HWSupport":"FM3612, FM36M1","Parametr Group":"ALLCAN300/LVCAN200 I/O elements","FinalConversion":"toUint16"},"131":{"No":"72","PropertyName":"LVCAN Gap Under Harvesting Drum","Bytes":"1","Type":"Unsigned","Min":"0","Max":"255","Multiplier":"1","Units":"mm","Description":"Value in mm","HWSupport":"FM3612, FM36M1","Parametr Group":"ALLCAN300/LVCAN200 I/O elements","FinalConversion":"toUint8"},"132":{"No":"73","PropertyName":"LVCAN Security State Flags","Bytes":"8","Type":"Signed","Min":"0","Max":"max","Multiplier":"1","Units":"-","Description":"see LVCAN IO element values","HWSupport":"FM3612, FM36M1","Parametr Group":"ALLCAN300/LVCAN200 I/O elements","FinalConversion":"to[]byte"},"133":{"No":"74","PropertyName":"LVCAN Tacho Total Vehicle Distance","Bytes":"4","Type":"Unsigned","Min":"0","Max":"4294967295","Multiplier":"1","Units":"m","Description":"Value in m","HWSupport":"FM3612, FM36M1","Parametr Group":"ALLCAN300/LVCAN200 I/O elements","FinalConversion":"toUint32"},"134":{"No":"75","PropertyName":"LVCAN Trip Distance","Bytes":"4","Type":"Unsigned","Min":"0","Max":"4294967295","Multiplier":"1","Units":"m","Description":"Value in m","HWSupport":"FM3612, FM36M1","Parametr Group":"ALLCAN300/LVCAN200 I/O elements","FinalConversion":"toUint32"},"135":{"No":"76","PropertyName":"LVCAN Tacho Vehicle Speed","Bytes":"2","Type":"Unsigned","Min":"0","Max":"65535","Multiplier":"1","Units":"km/h","Description":"Value in km/h","HWSupport":"FM3612, FM36M1","Parametr Group":"ALLCAN300/LVCAN200 I/O elements","FinalConversion":"toUint16"},"136":{"No":"77","PropertyName":"LVCAN Tacho Driver Card Presence","Bytes":"1","Type":"Unsigned","Min":"0","Max":"255","Multiplier":"1","Units":"-","Description":"see LVCAN IO element values","HWSupport":"FM3612, FM36M1","Parametr Group":"ALLCAN300/LVCAN200 I/O elements","FinalConversion":"toUint8"},"137":{"No":"78","PropertyName":"LVCAN Driver1 States","Bytes":"1","Type":"Unsigned","Min":"0","Max":"255","Multiplier":"1","Units":"-","Description":"see LVCAN IO element values","HWSupport":"FM3612, FM36M1","Parametr Group":"ALLCAN300/LVCAN200 I/O elements","FinalConversion":"toUint8"},"138":{"No":"79","PropertyName":"LVCAN Driver2 States","Bytes":"1","Type":"Unsigned","Min":"0","Max":"255","Multiplier":"1","Units":"-","Description":"see LVCAN IO element values","HWSupport":"FM3612, FM36M1","Parametr Group":"ALLCAN300/LVCAN200 I/O elements","FinalConversion":"toUint8"},"139":{"No":"80","PropertyName":"LVCAN Driver1 Continuous Driving Time","Bytes":"2","Type":"Unsigned","Min":"0","Max":"65535","Multiplier":"1","Units":"min","Description":"Value in min","HWSupport":"FM3612, FM36M1","Parametr Group":"ALLCAN300/LVCAN200 I/O elements","FinalConversion":"toUint16"},"140":{"No":"81","PropertyName":"LVCAN Driver2 Continuous Driving Time","Bytes":"2","Type":"Unsigned","Min":"0","Max":"65535","Multiplier":"1","Units":"min","Description":"Value in min","HWSupport":"FM3612, FM36M1","Parametr Group":"ALLCAN300/LVCAN200 I/O elements","FinalConversion":"toUint16"},"141":{"No":"82","PropertyName":"LVCAN Driver1 Cumulative Break Time","Bytes":"2","Type":"Unsigned","Min":"0","Max":"65535","Multiplier":"1","Units":"min","Description":"Value in min","HWSupport":"FM3612, FM36M1","Parametr Group":"ALLCAN300/LVCAN200 I/O elements","FinalConversion":"toUint16"},"142":{"No":"83","PropertyName":"LVCAN Driver2 Cumulative Break Time","Bytes":"2","Type":"Unsigned","Min":"0","Max":"65535","Multiplier":"1","Units":"min","Description":"Value in min","HWSupport":"FM3612, FM36M1","Parametr Group":"ALLCAN300/LVCAN200 I/O elements","FinalConversion":"toUint16"},"143":{"No":"84","PropertyName":"LVCAN Driver1 Duration Of Selected Activity","Bytes":"2","Type":"Unsigned","Min":"0","Max":"65535","Multiplier":"1","Units":"min","Description":"Value in min","HWSupport":"FM3612, FM36M1","Parametr Group":"ALLCAN300/LVCAN200 I/O elements","FinalConversion":"toUint16"},"144":{"No":"85","PropertyName":"LVCAN Driver2 Duration Of Selected Activity","Bytes":"2","Type":"Unsigned","Min":"0","Max":"65535","Multiplier":"1","Units":"min","Description":"Value in min","HWSupport":"FM3612, FM36M1","Parametr Group":"ALLCAN300/LVCAN200 I/O elements","FinalConversion":"toUint16"},"145":{"No":"86","PropertyName":"LVCAN Driver1 Cumulative Driving Time","Bytes":"2","Type":"Unsigned","Min":"0","Max":"65535","Multiplier":"1","Units":"min","Description":"Value in min","HWSupport":"FM3612, FM36M1","Parametr Group":"ALLCAN300/LVCAN200 I/O elements","FinalConversion":"toUint16"},"146":{"No":"87","PropertyName":"LVCAN Driver2 Cumulative Driving Time","Bytes":"2","Type":"Unsigned","Min":"0","Max":"65535","Multiplier":"1","Units":"min","Description":"Value in min","HWSupport":"FM3612, FM36M1","Parametr Group":"ALLCAN300/LVCAN200 I/O elements","FinalConversion":"toUint16"},"147":{"No":"88","PropertyName":"LVCAN Driver1 ID High","Bytes":"8","Type":"Signed","Min":"0","Max":"max","Multiplier":"1","Units":"min","Description":"Driver1 ID High","HWSupport":"FM3612, FM36M1","Parametr Group":"ALLCAN300/LVCAN200 I/O elements","FinalConversion":"to[]byte"},"148":{"No":"89","PropertyName":"LVCAN Driver1 ID Low","Bytes":"8","Type":"Signed","Min":"0","Max":"max","Multiplier":"1","Units":"min","Description":"Driver1 ID Low","HWSupport":"FM3612, FM36M1","Parametr Group":"ALLCAN300/LVCAN200 I/O elements","FinalConversion":"to[]byte"},"149":{"No":"90","PropertyName":"LVCAN Driver2 ID High","Bytes":"8","Type":"Signed","Min":"0","Max":"max","Multiplier":"1","Units":"min","Description":"Driver2 ID High","HWSupport":"FM3612, FM36M1","Parametr Group":"ALLCAN300/LVCAN200 I/O elements","FinalConversion":"to[]byte"},"150":{"No":"91","PropertyName":"LVCAN Driver2 ID Low","Bytes":"8","Type":"Signed","Min":"0","Max":"max","Multiplier":"1","Units":"min","Description":"Driver2 ID Low","HWSupport":"FM3612, FM36M1","Parametr Group":"ALLCAN300/LVCAN200 I/O elements","FinalConversion":"to[]byte"},"151":{"No":"92","PropertyName":"LVCAN Battery Temperature","Bytes":"2","Type":"Signed","Min":"-255","Max":"65535","Multiplier":"0.1","Units":"°C","Description":"Value in °C x 10. Value is signed.","HWSupport":"FM3612, FM36M1","Parametr Group":"ALLCAN300/LVCAN200 I/O elements","FinalConversion":"toInt16"},"152":{"No":"93","PropertyName":"LVCAN Battery Level (percent)","Bytes":"1","Type":"Unsigned","Min":"0","Max":"255","Multiplier":"0.1","Units":"%","Description":"Value in percentages, %","HWSupport":"FM3612, FM36M1","Parametr Group":"ALLCAN300/LVCAN200 I/O elements","FinalConversion":"toUint8"},"90":{"No":"94","PropertyName":"LVCAN Door Status","Bytes":"2","Type":"Unsigned","Min":"0","Max":"65535","Multiplier":"1","Units":"-","Description":"0 – all doors closed256 - front left door opened512 - front right door opened1024 - rear left door opened2048 - rear right door opened4096 - engine cover opened8192 - trunk door opened16128 - all doors opened","HWSupport":"FM3612, FM36M1","Parametr Group":"ALLCAN300/LVCAN200 I/O elements","FinalConversion":"toUint16"},"160":{"No":"95","PropertyName":"LVCAN DTC Errors","Bytes":"1","Type":"Unsigned","Min":"0","Max":"255","Multiplier":"1","Units":"-","Description":"DTC faults count","HWSupport":"FM3612, FM36M1","Parametr Group":"ALLCAN300/LVCAN200 I/O elements","FinalConversion":"toUint8"},"161":{"No":"96","PropertyName":"LVCAN Slope of Arm","Bytes":"2","Type":"Signed","Min":"-65535","Max":"65535","Multiplier":"0.1","Units":"°","Description":"Value in °","HWSupport":"FM3612, FM36M1","Parametr Group":"ALLCAN300/LVCAN200 I/O elements","FinalConversion":"toInt16"},"162":{"No":"97","PropertyName":"LVCAN Rotation of Arm","Bytes":"2","Type":"Signed","Min":"-65535","Max":"65535","Multiplier":"0.1","Units":"°","Description":"Value in °","HWSupport":"FM3612, FM36M1","Parametr Group":"ALLCAN300/LVCAN200 I/O elements","FinalConversion":"toInt16"},"163":{"No":"98","PropertyName":"LVCAN Eject of Arm","Bytes":"2","Type":"Unsigned","Min":"0","Max":"65535","Multiplier":"0.1","Units":"m","Description":"Value in m * 10","HWSupport":"FM3612, FM36M1","Parametr Group":"ALLCAN300/LVCAN200 I/O elements","FinalConversion":"toUint16"},"164":{"No":"99","PropertyName":"LVCAN Horizontal Dist Arm Vechicle","Bytes":"2","Type":"Unsigned","Min":"0","Max":"65535","Multiplier":"0.1","Units":"m","Description":"Value in m * 10","HWSupport":"FM3612, FM36M1","Parametr Group":"ALLCAN300/LVCAN200 I/O elements","FinalConversion":"toUint16"},"165":{"No":"100","PropertyName":"LVCAN Height Arm Above Ground","Bytes":"2","Type":"Unsigned","Min":"0","Max":"65535","Multiplier":"0.1","Units":"m","Description":"Value in m * 10","HWSupport":"FM3612, FM36M1","Parametr Group":"ALLCAN300/LVCAN200 I/O elements","FinalConversion":"toUint16"},"166":{"No":"101","PropertyName":"LVC Drill RPM","Bytes":"2","Type":"Unsigned","Min":"0","Max":"65535","Multiplier":"1","Units":"-","Description":"-","HWSupport":"FM3612, FM36M1","Parametr Group":"ALLCAN300/LVCAN200 I/O elements","FinalConversion":"toUint16"},"167":{"No":"102","PropertyName":"LVC Amount Of Spread Salt Square Meter","Bytes":"2","Type":"Unsigned","Min":"0","Max":"65535","Multiplier":"0.01","Units":"m","Description":"Value in g/m2","HWSupport":"FM3612, FM36M1","Parametr Group":"ALLCAN300/LVCAN200 I/O elements","FinalConversion":"toUint16"},"168":{"No":"103","PropertyName":"LVC Battery Voltage","Bytes":"2","Type":"Unsigned","Min":"0","Max":"65535","Multiplier":"0.1","Units":"V","Description":"Value in V * 10","HWSupport":"FM3612, FM36M1","Parametr Group":"ALLCAN300/LVCAN200 I/O elements","FinalConversion":"toUint16"},"169":{"No":"104","PropertyName":"LVC Amount Spread Fine Grained Salt","Bytes":"4","Type":"Unsigned","Min":"0","Max":"4294967295","Multiplier":"0.1","Units":"t","Description":"Value in tons * 10","HWSupport":"FM3612, FM36M1","Parametr Group":"ALLCAN300/LVCAN200 I/O elements","FinalConversion":"toUint32"},"170":{"No":"105","PropertyName":"LVCAN Amount Spread Coarse Grained Salt","Bytes":"4","Type":"Unsigned","Min":"0","Max":"4294967295","Multiplier":"0.1","Units":"t","Description":"Value in tons * 10","HWSupport":"FM3612, FM36M1","Parametr Group":"ALLCAN300/LVCAN200 I/O elements","FinalConversion":"toUint32"},"171":{"No":"106","PropertyName":"LVCAN Amount Spread DiMix","Bytes":"4","Type":"Unsigned","Min":"0","Max":"4294967295","Multiplier":"0.1","Units":"t","Description":"Value in tons * 10","HWSupport":"FM3612, FM36M1","Parametr Group":"ALLCAN300/LVCAN200 I/O elements","FinalConversion":"toUint32"},"172":{"No":"107","PropertyName":"LVCAN Amount Spread Coarse Grained Calc","Bytes":"4","Type":"Unsigned","Min":"0","Max":"4294967295","Multiplier":"0.1","Units":"m3","Description":"Value in m3 * 10","HWSupport":"FM3612, FM36M1","Parametr Group":"ALLCAN300/LVCAN200 I/O elements","FinalConversion":"toUint32"},"173":{"No":"108","PropertyName":"LVCAN Amount Spread Calcium Chloride","Bytes":"4","Type":"Unsigned","Min":"0","Max":"4294967295","Multiplier":"0.1","Units":"m3","Description":"Value in m3 * 10","HWSupport":"FM3612, FM36M1","Parametr Group":"ALLCAN300/LVCAN200 I/O elements","FinalConversion":"toUint32"},"174":{"No":"109","PropertyName":"LVCAN Amount Spread Sodium Chloride","Bytes":"4","Type":"Unsigned","Min":"0","Max":"4294967295","Multiplier":"0.1","Units":"m3","Description":"Value in m3 * 10","HWSupport":"FM3612, FM36M1","Parametr Group":"ALLCAN300/LVCAN200 I/O elements","FinalConversion":"toUint32"},"176":{"No":"110","PropertyName":"LVCAN Amount Spread Magnesium Chloride","Bytes":"4","Type":"Unsigned","Min":"0","Max":"4294967295","Multiplier":"0.1","Units":"m3","Description":"Value in m3 * 10","HWSupport":"FM3612, FM36M1","Parametr Group":"ALLCAN300/LVCAN200 I/O elements","FinalConversion":"toUint32"},"193":{"No":"111","PropertyName":"LVCAN Amount Spread Gravel","Bytes":"4","Type":"Unsigned","Min":"0","Max":"4294967295","Multiplier":"0.1","Units":"t","Description":"Value in tons * 10","HWSupport":"FM3612, FM36M1","Parametr Group":"ALLCAN300/LVCAN200 I/O elements","FinalConversion":"toUint32"},"178":{"No":"112","PropertyName":"LVCAN Amount Spread Sand","Bytes":"4","Type":"Unsigned","Min":"0","Max":"4294967295","Multiplier":"0.1","Units":"t","Description":"Value in tons * 10","HWSupport":"FM3612, FM36M1","Parametr Group":"ALLCAN300/LVCAN200 I/O elements","FinalConversion":"toUint32"},"183":{"No":"113","PropertyName":"LVCAN Width Pouring Left","Bytes":"2","Type":"Unsigned","Min":"0","Max":"65535","Multiplier":"0.01","Units":"m","Description":"Value in m * 100","HWSupport":"FM3612, FM36M1","Parametr Group":"ALLCAN300/LVCAN200 I/O elements","FinalConversion":"toUint16"},"184":{"No":"114","PropertyName":"LVCAN Width Pouring Right","Bytes":"2","Type":"Unsigned","Min":"0","Max":"65535","Multiplier":"0.01","Units":"m","Description":"Value in m * 100","HWSupport":"FM3612, FM36M1","Parametr Group":"ALLCAN300/LVCAN200 I/O elements","FinalConversion":"toUint16"},"185":{"No":"115","PropertyName":"LVCAN Salt Spreader Work Hours","Bytes":"4","Type":"Unsigned","Min":"0","Max":"4294967295","Multiplier":"0.1","Units":"h","Description":"Value in h * 10","HWSupport":"FM3612, FM36M1","Parametr Group":"ALLCAN300/LVCAN200 I/O elements","FinalConversion":"toUint32"},"186":{"No":"116","PropertyName":"LVCAN Distance During Salting","Bytes":"4","Type":"Unsigned","Min":"0","Max":"4294967295","Multiplier":"0.1","Units":"km","Description":"Value in km * 10","HWSupport":"FM3612, FM36M1","Parametr Group":"ALLCAN300/LVCAN200 I/O elements","FinalConversion":"toUint32"},"187":{"No":"117","PropertyName":"LVCAN Load Weight","Bytes":"4","Type":"Unsigned","Min":"0","Max":"4294967295","Multiplier":"1","Units":"kg","Description":"Value in kg","HWSupport":"FM3612, FM36M1","Parametr Group":"ALLCAN300/LVCAN200 I/O elements","FinalConversion":"toUint32"},"188":{"No":"118","PropertyName":"LVC Retarder Load","Bytes":"1","Type":"Unsigned","Min":"0","Max":"255","Multiplier":"1","Units":"%","Description":"Valid range: 0 – 125%","HWSupport":"FM3612, FM36M1","Parametr Group":"ALLCAN300/LVCAN200 I/O elements","FinalConversion":"toUint8"},"189":{"No":"119","PropertyName":"LVC Cruise Time","Bytes":"4","Type":"Unsigned","Min":"0","Max":"4294967295","Multiplier":"1","Units":"min","Description":"Value in min","HWSupport":"FM3612, FM36M1","Parametr Group":"ALLCAN300/LVCAN200 I/O elements","FinalConversion":"toUint32"},"190":{"No":"120","PropertyName":"LVC CNG Status","Bytes":"1","Type":"Unsigned","Min":"0","Max":"255","Multiplier":"1","Units":"-","Description":"0 – engine not on CNG1 – engine not on CNG","HWSupport":"FM3612, FM36M1","Parametr Group":"ALLCAN300/LVCAN200 I/O elements","FinalConversion":"toUint8"},"191":{"No":"121","PropertyName":"LVC CNG Used","Bytes":"4","Type":"Unsigned","Min":"0","Max":"4294967295","Multiplier":"1","Units":"kg","Description":"Value in kg * 10","HWSupport":"FM3612, FM36M1","Parametr Group":"ALLCAN300/LVCAN200 I/O elements","FinalConversion":"toUint32"},"192":{"No":"122","PropertyName":"LVC CNG Level","Bytes":"2","Type":"Unsigned","Min":"0","Max":"65535","Multiplier":"1","Units":"%","Description":"Value in % * 10","HWSupport":"FM3612, FM36M1","Parametr Group":"ALLCAN300/LVCAN200 I/O elements","FinalConversion":"toUint16"},"155":{"No":"123","PropertyName":"Geofence zone 01","Bytes":"1","Type":"Unsigned","Min":"0","Max":"1","Multiplier":"1","Units":"-","Description":"Event:0 – target left zone,1 – target entered zone","HWSupport":"FM3612, FM36M1","Parametr Group":"Eventual I/O elements","FinalConversion":"toUint8"},"156":{"No":"124","PropertyName":"Geofence zone 02","Bytes":"1","Type":"Unsigned","Min":"0","Max":"1","Multiplier":"1","Units":"-","Description":"Event:0 – target left zone,1 – target entered zone","HWSupport":"FM3612, FM36M1","Parametr Group":"Eventual I/O elements","FinalConversion":"toUint8"},"157":{"No":"125","PropertyName":"Geofence zone 03","Bytes":"1","Type":"Unsigned","Min":"0","Max":"1","Multiplier":"1","Units":"-","Description":"Event:0 – target left zone,1 – target entered zone","HWSupport":"FM3612, FM36M1","Parametr Group":"Eventual I/O elements","FinalConversion":"toUint8"},"158":{"No":"126","PropertyName":"Geofence zone 04","Bytes":"1","Type":"Unsigned","Min":"0","Max":"1","Multiplier":"1","Units":"-","Description":"Event:0 – target left zone,1 – target entered zone","HWSupport":"FM3612, FM36M1","Parametr Group":"Eventual I/O elements","FinalConversion":"toUint8"},"159":{"No":"127","PropertyName":"Geofence zone 05","Bytes":"1","Type":"Unsigned","Min":"0","Max":"1","Multiplier":"1","Units":"-","Description":"Event:0 – target left zone,1 – target entered zone","HWSupport":"FM3612, FM36M1","Parametr Group":"Eventual I/O elements","FinalConversion":"toUint8"},"175":{"No":"128","PropertyName":"Auto Geofence","Bytes":"1","Type":"Unsigned","Min":"0","Max":"1","Multiplier":"1","Units":"-","Description":"Event:0 – target left zone,1 – target entered zone","HWSupport":"FM3612, FM36M1","Parametr Group":"Eventual I/O elements","FinalConversion":"toUint8"},"177":{"No":"129","PropertyName":"Idling","Bytes":"1","Type":"Unsigned","Min":"0","Max":"1","Multiplier":"1","Units":"-","Description":"1 – idling start,0 – idling stop","HWSupport":"FM3612, FM36M1","Parametr Group":"Eventual I/O elements","FinalConversion":"toUint8"},"249":{"No":"130","PropertyName":"Jamming detection","Bytes":"1","Type":"Unsigned","Min":"0","Max":"1","Multiplier":"1","Units":"-","Description":"0 – not jammed,1 – jammed","HWSupport":"FM3612, FM36M1","Parametr Group":"Eventual I/O elements","FinalConversion":"toUint8"},"250":{"No":"131","PropertyName":"Trip","Bytes":"1","Type":"Unsigned","Min":"0","Max":"1","Multiplier":"1","Units":"-","Description":"1 – trip start,0 – trip stop","HWSupport":"FM3612, FM36M1","Parametr Group":"Eventual I/O elements","FinalConversion":"toUint8"},"251":{"No":"132","PropertyName":"Immobilizer","Bytes":"1","Type":"Unsigned","Min":"0","Max":"1","Multiplier":"1","Units":"-","Description":"1 – iButton connected","HWSupport":"FM3612, FM36M1","Parametr Group":"Eventual I/O elements","FinalConversion":"toUint8"},"252":{"No":"133","PropertyName":"Authorized driving","Bytes":"1","Type":"Unsigned","Min":"0","Max":"1","Multiplier":"1","Units":"-","Description":"1 – authorized iButton connected","HWSupport":"FM3612, FM36M1","Parametr Group":"Eventual I/O elements","FinalConversion":"toUint8"},"253":{"No":"134","PropertyName":"Green driving type","Bytes":"1","Type":"Unsigned","Min":"0","Max":"10","Multiplier":"1","Units":"-","Description":"1 – harsh acceleration,2 – harsh braking,3 - harsh cornering","HWSupport":"FM3612, FM36M1","Parametr Group":"Eventual I/O elements","FinalConversion":"toUint8"},"254":{"No":"135","PropertyName":"Green driving value","Bytes":"1","Type":"Unsigned","Min":"0","Max":"10000","Multiplier":"1","Units":"-","Description":"Depending on green driving type: if harsh acceleration or braking – g*100 (value 123 -> 1.23g), if harsh cornering – degrees (value in radians)","HWSupport":"FM3612, FM36M1","Parametr Group":"Eventual I/O elements","FinalConversion":"toUint8"},"255":{"No":"136","PropertyName":"Over Speeding","Bytes":"1","Type":"Unsigned","Min":"0","Max":"400","Multiplier":"1","Units":"-","Description":"At over speeding start km/h, at over speeding end km/h","HWSupport":"FM3612, FM36M1","Parametr Group":"Eventual I/O elements","FinalConversion":"toUint8"},